## Sheet1
UCD_region | UCD_sector | mode | size.class | UCD_technology | UCD_fuel | variable | unit | 2005 | 2010 | 2015 | 2020 | 2025 | 2030 | 2035 | 2040 | 2045 | 2050 | 2055 | 2060 | 2065 | 2070 | 2075 | 2080 | 2085 | 2090 | 2095 | 2100
USA | Passenger | LDV_4W | Compact Car | BEV | Electricity | intensity | MJ/vkm | 0.7796 | 0.7769 | 0.7742 | 0.7715 | 0.76883 | 0.76617 | 0.7635 | 0.7609 | 0.7583 | 0.7557 | 0.7557 | 0.7557 | 0.7557 | 0.7557 | 0.7557 | 0.7557 | 0.7557 | 0.7557 | 0.7557 | 0.7557
USA | Passenger | LDV_4W | Compact Car | FCEV | Hydrogen | intensity | MJ/vkm | 1.4156 | 1.3298 | 1.244 | 1.1582 | 1.1382 | 1.1183 | 1.0983 | 1.0803 | 1.0623 | 1.0443 | 1.0443 | 1.0443 | 1.0443 | 1.0443 | 1.0443 | 1.0443 | 1.0443 | 1.0443 | 1.0443 | 1.0443
USA | Passenger | LDV_4W | Compact Car | Hybrid Liquids | Liquids | intensity | MJ/vkm | 2.1862 | 2.1282 | 1.8838 | 1.6902 | 1.3935 | 1.3238 | 1.3106 | 1.3062 | 1.3018 | 1.2975 | 1.2975 | 1.2975 | 1.2975 | 1.2975 | 1.2975 | 1.2975 | 1.2975 | 1.2975 | 1.2975 | 1.2975
USA | Passenger | LDV_4W | Compact Car | Liquids | Liquids | intensity | MJ/vkm | 2.9139 | 2.806 | 2.4553 | 2.061 | 1.8306 | 1.8471 | 1.8658 | 1.8939 | 1.9221 | 1.9502 | 1.9502 | 1.9502 | 1.9502 | 1.9502 | 1.9502 | 1.9502 | 1.9502 | 1.9502 | 1.9502 | 1.9502
USA | Passenger | LDV_4W | Compact Car | NG | Natural Gas | intensity | MJ/vkm | 2.9383 | 2.8346 | 2.7309 | 2.6272 | 2.5434 | 2.4595 | 2.3757 | 2.3065 | 2.2373 | 2.1681 | 2.1681 | 2.1681 | 2.1681 | 2.1681 | 2.1681 | 2.1681 | 2.1681 | 2.1681 | 2.1681 | 2.1681
USA | Passenger | LDV_4W | Large Car | BEV | Electricity | intensity | MJ/vkm | 1.0457 | 1.042 | 1.0384 | 1.0833 | 1.0796 | 1.0758 | 1.0721 | 1.0684 | 1.0648 | 1.0611 | 1.0611 | 1.0611 | 1.0611 | 1.0611 | 1.0611 | 1.0611 | 1.0611 | 1.0611 | 1.0611 | 1.0611
USA | Passenger | LDV_4W | Large Car | FCEV | Hydrogen | intensity | MJ/vkm | 1.8594 | 1.7467 | 1.634 | 1.5878 | 1.5604 | 1.5331 | 1.5057 | 1.481 | 1.4564 | 1.4317 | 1.4317 | 1.4317 | 1.4317 | 1.4317 | 1.4317 | 1.4317 | 1.4317 | 1.4317 | 1.4317 | 1.4317
USA | Passenger | LDV_4W | Large Car | Hybrid Liquids | Liquids | intensity | MJ/vkm | 2.9022 | 2.8251 | 2.5007 | 2.3428 | 1.9315 | 1.8349 | 1.8166 | 1.8105 | 1.8045 | 1.7984 | 1.7984 | 1.7984 | 1.7984 | 1.7984 | 1.7984 | 1.7984 | 1.7984 | 1.7984 | 1.7984 | 1.7984
USA | Passenger | LDV_4W | Large Car | Liquids | Liquids | intensity | MJ/vkm | 3.8682 | 3.7249 | 3.2593 | 2.7591 | 2.3997 | 2.3873 | 2.3907 | 2.3969 | 2.4032 | 2.4095 | 2.4095 | 2.4095 | 2.4095 | 2.4095 | 2.4095 | 2.4095 | 2.4095 | 2.4095 | 2.4095 | 2.4095
USA | Passenger | LDV_4W | Large Car | NG | Natural Gas | intensity | MJ/vkm | 3.9006 | 3.7629 | 3.6253 | 3.6416 | 3.5254 | 3.4091 | 3.2929 | 3.197 | 3.1011 | 3.0052 | 3.0052 | 3.0052 | 3.0052 | 3.0052 | 3.0052 | 3.0052 | 3.0052 | 3.0052 | 3.0052 | 3.0052
USA | Passenger | LDV_4W | Light Truck and SUV | BEV | Electricity | intensity | MJ/vkm | 1.0948 | 1.091 | 1.0871 | 1.0833 | 1.0796 | 1.0758 | 1.0721 | 1.0684 | 1.0648 | 1.0611 | 1.0611 | 1.0611 | 1.0611 | 1.0611 | 1.0611 | 1.0611 | 1.0611 | 1.0611 | 1.0611 | 1.0611
USA | Passenger | LDV_4W | Light Truck and SUV | FCEV | Hydrogen | intensity | MJ/vkm | 1.9407 | 1.8231 | 1.7054 | 1.5878 | 1.5604 | 1.5331 | 1.5057 | 1.481 | 1.4564 | 1.4317 | 1.4317 | 1.4317 | 1.4317 | 1.4317 | 1.4317 | 1.4317 | 1.4317 | 1.4317 | 1.4317 | 1.4317
USA | Passenger | LDV_4W | Light Truck and SUV | Hybrid Liquids | Liquids | intensity | MJ/vkm | 3.0303 | 2.9499 | 2.6112 | 2.3428 | 1.9315 | 1.8349 | 1.8166 | 1.8105 | 1.8045 | 1.7984 | 1.7984 | 1.7984 | 1.7984 | 1.7984 | 1.7984 | 1.7984 | 1.7984 | 1.7984 | 1.7984 | 1.7984
USA | Passenger | LDV_4W | Light Truck and SUV | Liquids | Liquids | intensity | MJ/vkm | 4.039 | 3.8894 | 3.4032 | 2.7591 | 2.3997 | 2.3873 | 2.3907 | 2.3969 | 2.4032 | 2.4095 | 2.4095 | 2.4095 | 2.4095 | 2.4095 | 2.4095 | 2.4095 | 2.4095 | 2.4095 | 2.4095 | 2.4095
USA | Passenger | LDV_4W | Light Truck and SUV | NG | Natural Gas | intensity | MJ/vkm | 4.0728 | 3.9291 | 3.7853 | 3.6416 | 3.5254 | 3.4091 | 3.2929 | 3.197 | 3.1011 | 3.0052 | 3.0052 | 3.0052 | 3.0052 | 3.0052 | 3.0052 | 3.0052 | 3.0052 | 3.0052 | 3.0052 | 3.0052
USA | Passenger | LDV_4W | Midsize Car | BEV | Electricity | intensity | MJ/vkm | 1.003 | 0.9995 | 0.996 | 0.9925 | 0.98907 | 0.98563 | 0.9822 | 0.97887 | 0.97553 | 0.9722 | 0.9722 | 0.9722 | 0.9722 | 0.9722 | 0.9722 | 0.9722 | 0.9722 | 0.9722 | 0.9722 | 0.9722
USA | Passenger | LDV_4W | Midsize Car | FCEV | Hydrogen | intensity | MJ/vkm | 1.8103 | 1.7006 | 1.5908 | 1.4811 | 1.4556 | 1.43 | 1.4045 | 1.3815 | 1.3585 | 1.3355 | 1.3355 | 1.3355 | 1.3355 | 1.3355 | 1.3355 | 1.3355 | 1.3355 | 1.3355 | 1.3355 | 1.3355
USA | Passenger | LDV_4W | Midsize Car | Hybrid Liquids | Liquids | intensity | MJ/vkm | 2.7969 | 2.7226 | 2.41 | 2.1622 | 1.7827 | 1.6935 | 1.6766 | 1.671 | 1.6654 | 1.6598 | 1.6598 | 1.6598 | 1.6598 | 1.6598 | 1.6598 | 1.6598 | 1.6598 | 1.6598 | 1.6598 | 1.6598
USA | Passenger | LDV_4W | Midsize Car | Liquids | Liquids | intensity | MJ/vkm | 3.7279 | 3.5898 | 3.1411 | 2.0053 | 1.792 | 1.8115 | 1.8287 | 1.8426 | 1.8564 | 1.8703 | 1.8703 | 1.8703 | 1.8703 | 1.8703 | 1.8703 | 1.8703 | 1.8703 | 1.8703 | 1.8703 | 1.8703
USA | Passenger | LDV_4W | Midsize Car | NG | Natural Gas | intensity | MJ/vkm | 3.7591 | 3.6264 | 3.4938 | 3.3611 | 3.2538 | 3.1466 | 3.0393 | 2.9508 | 2.8622 | 2.7737 | 2.7737 | 2.7737 | 2.7737 | 2.7737 | 2.7737 | 2.7737 | 2.7737 | 2.7737 | 2.7737 | 2.7737
USA | Passenger | LDV_4W | Compact Car | FCEV | Hydrogen | Capital costs (infrastructure) | 2005$/veh | 0 | 0 | 0 | 0 | 0 | 0 | 0 | 0 | 0 | 0 | 0 | 0 | 0 | 0 | 0 | 0 | 0 | 0 | 0 | 0
USA | Passenger | LDV_4W | Large Car | FCEV | Hydrogen | Capital costs (infrastructure) | 2005$/veh | 0 | 0 | 0 | 0 | 0 | 0 | 0 | 0 | 0 | 0 | 0 | 0 | 0 | 0 | 0 | 0 | 0 | 0 | 0 | 0
USA | Passenger | LDV_4W | Light Truck and SUV | FCEV | Hydrogen | Capital costs (infrastructure) | 2005$/veh | 0 | 0 | 0 | 0 | 0 | 0 | 0 | 0 | 0 | 0 | 0 | 0 | 0 | 0 | 0 | 0 | 0 | 0 | 0 | 0
USA | Passenger | LDV_4W | Midsize Car | FCEV | Hydrogen | Capital costs (infrastructure) | 2005$/veh | 0 | 0 | 0 | 0 | 0 | 0 | 0 | 0 | 0 | 0 | 0 | 0 | 0 | 0 | 0 | 0 | 0 | 0 | 0 | 0
USA | Passenger | LDV_4W | Compact Car | BEV | Electricity | Capital costs (other) | 2005$/veh | 3993.49 | 3418.0933 | 2842.6967 | 2147.2552 | 1892.6938 | 1638.1324 | 1638.1324 | 1638.1324 | 1638.1324 | 1638.1324 | 1638.1324 | 1638.1324 | 1638.1324 | 1638.1324 | 1638.1324 | 1638.1324 | 1638.1324 | 1638.1324 | 1638.1324 | 1638.1324
USA | Passenger | LDV_4W | Compact Car | FCEV | Hydrogen | Capital costs (other) | 2005$/veh | 7970.27 | 5951.05 | 3931.83 | 3253.2204 | 2689.5138 | 2125.8071 | 2125.8071 | 2048.7653 | 1971.7235 | 1894.6817 | 1889.6046 | 1884.5275 | 1879.4505 | 1874.3734 | 1869.2963 | 1864.2192 | 1859.1421 | 1854.065 | 1848.988 | 1848.988
USA | Passenger | LDV_4W | Compact Car | Hybrid Liquids | Liquids | Capital costs (other) | 2005$/veh | 1717.27 | 1681.8367 | 1646.4033 | 1650.8341 | 1639.5397 | 1628.2452 | 1628.2452 | 1620.7156 | 1613.1859 | 1605.6563 | 1598.1266 | 1590.597 | 1583.0673 | 1575.5377 | 1568.008 | 1560.4784 | 1552.9488 | 1545.4191 | 1537.8895 | 1537.8895
USA | Passenger | LDV_4W | Large Car | BEV | Electricity | Capital costs (other) | 2005$/veh | 7214.88 | 6196.4333 | 5177.9867 | 3643.1746 | 3277.0847 | 2910.9948 | 2910.9948 | 2910.9948 | 2910.9948 | 2910.9948 | 2910.9948 | 2910.9948 | 2910.9948 | 2910.9948 | 2910.9948 | 2910.9948 | 2910.9948 | 2910.9948 | 2910.9948 | 2910.9948
USA | Passenger | LDV_4W | Large Car | FCEV | Hydrogen | Capital costs (other) | 2005$/veh | 13661.87 | 10170.5733 | 6679.2767 | 4895.5133 | 4178.0465 | 3460.5797 | 3460.5797 | 3362.7303 | 3264.8809 | 3167.0315 | 3160.8262 | 3154.6208 | 3148.4155 | 3142.2102 | 3136.0049 | 3129.7996 | 3123.5942 | 3117.3889 | 3111.1836 | 3111.1836
USA | Passenger | LDV_4W | Large Car | Hybrid Liquids | Liquids | Capital costs (other) | 2005$/veh | 3174.84 | 3095.44 | 3016.04 | 2985.3662 | 2971.5618 | 2957.7575 | 2957.7575 | 2948.5546 | 2939.3517 | 2930.1488 | 2920.9459 | 2911.743 | 2902.5401 | 2893.3372 | 2884.1343 | 2874.9314 | 2865.7285 | 2856.5256 | 2847.3227 | 2847.3227
USA | Passenger | LDV_4W | Light Truck and SUV | BEV | Electricity | Capital costs (other) | 2005$/veh | 7499.11 | 6435.7033 | 5372.2967 | 3875.4956 | 3463.8404 | 3052.1852 | 3052.1852 | 3052.1852 | 3052.1852 | 3052.1852 | 3052.1852 | 3052.1852 | 3052.1852 | 3052.1852 | 3052.1852 | 3052.1852 | 3052.1852 | 3052.1852 | 3052.1852 | 3052.1852
USA | Passenger | LDV_4W | Light Truck and SUV | FCEV | Hydrogen | Capital costs (other) | 2005$/veh | 14125.67 | 10611.67 | 7097.67 | 5882.8031 | 4877.0907 | 3871.3783 | 3871.3783 | 3734.408 | 3597.4378 | 3460.4676 | 3452.0058 | 3443.544 | 3435.0822 | 3426.6203 | 3418.1585 | 3409.6967 | 3401.2349 | 3392.7731 | 3384.3113 | 3384.3113
USA | Passenger | LDV_4W | Light Truck and SUV | Hybrid Liquids | Liquids | Capital costs (other) | 2005$/veh | 3265.32 | 3206.2633 | 3147.2067 | 3154.5902 | 3135.7661 | 3116.942 | 3116.942 | 3104.3926 | 3091.8432 | 3079.2938 | 3066.7444 | 3054.195 | 3041.6456 | 3029.0962 | 3016.5467 | 3003.9973 | 2991.4479 | 2978.8985 | 2966.3491 | 2966.3491
USA | Passenger | LDV_4W | Midsize Car | BEV | Electricity | Capital costs (other) | 2005$/veh | 5312.35 | 4576.23 | 3840.11 | 2950.4059 | 2624.7367 | 2299.0675 | 2299.0675 | 2299.0675 | 2299.0675 | 2299.0675 | 2299.0675 | 2299.0675 | 2299.0675 | 2299.0675 | 2299.0675 | 2299.0675 | 2299.0675 | 2299.0675 | 2299.0675 | 2299.0675
USA | Passenger | LDV_4W | Midsize Car | FCEV | Hydrogen | Capital costs (other) | 2005$/veh | 10382.76 | 7802.0433 | 5221.3267 | 4348.1388 | 3630.672 | 2913.2052 | 2913.2052 | 2815.3558 | 2717.5064 | 2619.6569 | 2613.4516 | 2607.2463 | 2601.041 | 2594.8357 | 2588.6303 | 2582.425 | 2576.2197 | 2570.0144 | 2563.809 | 2563.809
USA | Passenger | LDV_4W | Midsize Car | Hybrid Liquids | Liquids | Capital costs (other) | 2005$/veh | 2421.45 | 2378.14 | 2334.83 | 2340.2462 | 2326.4418 | 2312.6375 | 2312.6375 | 2303.4346 | 2294.2317 | 2285.0288 | 2275.8259 | 2266.623 | 2257.4201 | 2248.2172 | 2239.0143 | 2229.8114 | 2220.6085 | 2211.4056 | 2202.2027 | 2202.2027
USA | Passenger | LDV_4W | Compact Car | BEV | Electricity | Capital costs (purchase) | 2005$/veh | 44372.06 | 37978.79 | 31585.52 | 23858.3913 | 21029.9313 | 18201.4713 | 18201.4713 | 18201.4713 | 18201.4713 | 18201.4713 | 18201.4713 | 18201.4713 | 18201.4713 | 18201.4713 | 18201.4713 | 18201.4713 | 18201.4713 | 18201.4713 | 18201.4713 | 18201.4713
USA | Passenger | LDV_4W | Compact Car | FCEV | Hydrogen | Capital costs (purchase) | 2005$/veh | 88558.56 | 66122.7633 | 43686.9667 | 36146.8938 | 29883.4864 | 23620.0791 | 23620.0791 | 22764.059 | 21908.039 | 21052.0189 | 20995.6069 | 20939.1949 | 20882.7828 | 20826.3708 | 20769.9588 | 20713.5468 | 20657.1348 | 20600.7228 | 20544.3107 | 20544.3107
USA | Passenger | LDV_4W | Compact Car | Hybrid Liquids | Liquids | Capital costs (purchase) | 2005$/veh | 19353.6 | 19353.6 | 19353.6 | 18342.6017 | 18217.1076 | 18091.6135 | 18091.6135 | 18007.9507 | 17924.288 | 17840.6253 | 17756.9626 | 17673.2998 | 17589.6371 | 17505.9744 | 17422.3116 | 17338.6489 | 17254.9862 | 17171.3234 | 17087.6607 | 17087.6607
USA | Passenger | LDV_4W | Large Car | BEV | Electricity | Capital costs (purchase) | 2005$/veh | 80165.28 | 68849.23 | 57533.18 | 40479.7177 | 36412.0521 | 32344.3865 | 32344.3865 | 32344.3865 | 32344.3865 | 32344.3865 | 32344.3865 | 32344.3865 | 32344.3865 | 32344.3865 | 32344.3865 | 32344.3865 | 32344.3865 | 32344.3865 | 32344.3865 | 32344.3865
USA | Passenger | LDV_4W | Large Car | FCEV | Hydrogen | Capital costs (purchase) | 2005$/veh | 151798.58 | 113006.4 | 74214.22 | 54394.5926 | 46422.7392 | 38450.8857 | 38450.8857 | 37363.6701 | 36276.4544 | 35189.2388 | 35120.2908 | 35051.3428 | 34982.3947 | 34913.4467 | 34844.4987 | 34775.5507 | 34706.6027 | 34637.6546 | 34568.7066 | 34568.7066
USA | Passenger | LDV_4W | Large Car | Hybrid Liquids | Liquids | Capital costs (purchase) | 2005$/veh | 36556.8 | 36556.8 | 36556.8 | 33170.7354 | 33017.3537 | 32863.972 | 32863.972 | 32761.7176 | 32659.4631 | 32557.2087 | 32454.9542 | 32352.6998 | 32250.4453 | 32148.1909 | 32045.9364 | 31943.682 | 31841.4276 | 31739.1731 | 31636.9186 | 31636.9186
USA | Passenger | LDV_4W | Light Truck and SUV | BEV | Electricity | Capital costs (purchase) | 2005$/veh | 83323.39 | 71507.7833 | 59692.1767 | 43061.0618 | 38487.1156 | 33913.1693 | 33913.1693 | 33913.1693 | 33913.1693 | 33913.1693 | 33913.1693 | 33913.1693 | 33913.1693 | 33913.1693 | 33913.1693 | 33913.1693 | 33913.1693 | 33913.1693 | 33913.1693 | 33913.1693
USA | Passenger | LDV_4W | Light Truck and SUV | FCEV | Hydrogen | Capital costs (purchase) | 2005$/veh | 156951.87 | 117907.4333 | 78862.9967 | 65364.4789 | 54189.8965 | 43015.3141 | 43015.3141 | 41493.4226 | 39971.5311 | 38449.6395 | 38355.6195 | 38261.5995 | 38167.5794 | 38073.5594 | 37979.5394 | 37885.5194 | 37791.4993 | 37697.4793 | 37603.4593 | 37603.4593
USA | Passenger | LDV_4W | Light Truck and SUV | Hybrid Liquids | Liquids | Capital costs (purchase) | 2005$/veh | 37632 | 37632 | 37632 | 35051.0028 | 34841.8459 | 34632.6891 | 34632.6891 | 34493.2512 | 34353.8133 | 34214.3755 | 34074.9376 | 33935.4997 | 33796.0618 | 33656.6239 | 33517.1861 | 33377.7482 | 33238.3103 | 33098.8724 | 32959.4345 | 32959.4345
USA | Passenger | LDV_4W | Midsize Car | BEV | Electricity | Capital costs (purchase) | 2005$/veh | 59026.13 | 50847 | 42667.87 | 32782.2877 | 29163.7412 | 25545.1947 | 25545.1947 | 25545.1947 | 25545.1947 | 25545.1947 | 25545.1947 | 25545.1947 | 25545.1947 | 25545.1947 | 25545.1947 | 25545.1947 | 25545.1947 | 25545.1947 | 25545.1947 | 25545.1947
USA | Passenger | LDV_4W | Midsize Car | FCEV | Hydrogen | Capital costs (purchase) | 2005$/veh | 115363.99 | 86689.36 | 58014.73 | 48312.6533 | 40340.7998 | 32368.9463 | 32368.9463 | 31281.7307 | 30194.515 | 29107.2994 | 29038.3514 | 28969.4034 | 28900.4554 | 28831.5073 | 28762.5593 | 28693.6113 | 28624.6633 | 28555.7152 | 28486.7672 | 28486.7672
USA | Passenger | LDV_4W | Midsize Car | Hybrid Liquids | Liquids | Capital costs (purchase) | 2005$/veh | 27955.2 | 27955.2 | 27955.2 | 26002.7354 | 25849.3537 | 25695.972 | 25695.972 | 25593.7176 | 25491.4631 | 25389.2087 | 25286.9542 | 25184.6998 | 25082.4453 | 24980.1909 | 24877.9364 | 24775.682 | 24673.4276 | 24571.1731 | 24468.9186 | 24468.9186
USA | Passenger | Bus | All | Liquids | Liquids | CAPEX and non-fuel OPEX | 2005$/vkt | 1.6619 | 1.6619 | 1.6619 | 1.6619 | 1.6683 | 1.6728 | 1.6772 | 1.6817 | 1.6862 | 1.6906 | 1.6906 | 1.6906 | 1.6906 | 1.6906 | 1.6906 | 1.6906 | 1.6906 | 1.6906 | 1.6906 | 1.6906
USA | Passenger | Bus | All | NG | Natural Gas | CAPEX and non-fuel OPEX | 2005$/vkt | 1.7932 | 1.7932 | 1.7932 | 1.9336 | 1.873 | 1.8736 | 1.8743 | 1.8749 | 1.8755 | 1.8762 | 1.8762 | 1.8762 | 1.8762 | 1.8762 | 1.8762 | 1.8762 | 1.8762 | 1.8762 | 1.8762 | 1.8762
USA | Passenger | Bus | All | Liquids | Liquids | intensity | MJ/vkm | 10.2371 | 10.1984 | 10.1933 | 9.6163 | 9.1012 | 8.6384 | 8.6384 | 8.1992 | 7.7599 | 7.3207 | 7.3207 | 7.3207 | 7.3207 | 7.3207 | 7.3207 | 7.3207 | 7.3207 | 7.3207 | 7.3207 | 7.3207
USA | Passenger | Bus | All | NG | Natural Gas | intensity | MJ/vkm | 11.2608 | 11.2552 | 11.2495 | 14.858 | 11.8864 | 11.6208 | 11.3668 | 11.123 | 10.8791 | 10.6353 | 10.63 | 10.6247 | 10.6194 | 10.6141 | 10.6088 | 10.6035 | 10.5982 | 10.5929 | 10.5876 | 10.5876
USA | Passenger | Bus | All | BEV | Electricity | CAPEX and non-fuel OPEX | 2005$/vkt | 2.8517 | 2.8517 | 2.8517 | 2.8517 | 2.0363 | 1.9615 | 1.8866 | 1.8117 | 1.7369 | 1.662 | 1.662 | 1.662 | 1.662 | 1.662 | 1.662 | 1.662 | 1.662 | 1.662 | 1.662 | 1.662
USA | Passenger | Bus | All | BEV | Electricity | energy | PJ/yr | 0 | 0 | 0 | 0 | 0 | 0 | 0 | 0 | 0 | 0 | 0 | 0 | 0 | 0 | 0 | 0 | 0 | 0 | 0 | 0
USA | Passenger | Bus | All | BEV | Electricity | intensity | MJ/vkm | 4.0295 | 4.0143 | 4.0123 | 3.5824 | 2.1451 | 1.9657 | 1.814 | 1.7003 | 1.5866 | 1.4729 | 1.4729 | 1.4729 | 1.4729 | 1.4729 | 1.4729 | 1.4729 | 1.4729 | 1.4729 | 1.4729 | 1.4729
USA | Passenger | Bus | All | BEV | Electricity | load factor | pers/veh | 18.39 | 18.39 | 18.39 | 18.39 | 18.39 | 18.39 | 18.39 | 18.39 | 18.39 | 18.39 | 18.39 | 18.39 | 18.39 | 18.39 | 18.39 | 18.39 | 18.39 | 18.39 | 18.39 | 18.39
USA | Passenger | Bus | All | FCEV | Hydrogen | CAPEX and non-fuel OPEX | 2005$/vkt | 1.9789 | 1.9789 | 1.9789 | 1.9789 | 1.8282 | 1.8138 | 1.7994 | 1.785 | 1.7706 | 1.7562 | 1.7562 | 1.7562 | 1.7562 | 1.7562 | 1.7562 | 1.7562 | 1.7562 | 1.7562 | 1.7562 | 1.7562
USA | Passenger | Bus | All | FCEV | Hydrogen | energy | PJ/yr | 0 | 0 | 0 | 0 | 0 | 0 | 0 | 0 | 0 | 0 | 0 | 0 | 0 | 0 | 0 | 0 | 0 | 0 | 0 | 0
USA | Passenger | Bus | All | FCEV | Hydrogen | intensity | MJ/vkm | 4.6762 | 4.6585 | 4.6562 | 4.1573 | 2.5776 | 2.4104 | 2.2636 | 2.147 | 2.0305 | 1.9139 | 1.9139 | 1.9139 | 1.9139 | 1.9139 | 1.9139 | 1.9139 | 1.9139 | 1.9139 | 1.9139 | 1.9139
USA | Passenger | Bus | All | FCEV | Hydrogen | load factor | pers/veh | 18.39 | 18.39 | 18.39 | 18.39 | 18.39 | 18.39 | 18.39 | 18.39 | 18.39 | 18.39 | 18.39 | 18.39 | 18.39 | 18.39 | 18.39 | 18.39 | 18.39 | 18.39 | 18.39 | 18.39
USA | Passenger | Bus | All | Hybrid Liquids | Liquids | CAPEX and non-fuel OPEX | 2005$/vkt | 1.7545 | 1.7545 | 1.7545 | 1.7545 | 1.7162 | 1.7123 | 1.7085 | 1.7047 | 1.7008 | 1.697 | 1.697 | 1.697 | 1.697 | 1.697 | 1.697 | 1.697 | 1.697 | 1.697 | 1.697 | 1.697
USA | Passenger | Bus | All | Hybrid Liquids | Liquids | energy | PJ/yr | 0 | 0 | 0 | 0 | 0 | 0 | 0 | 0 | 0 | 0 | 0 | 0 | 0 | 0 | 0 | 0 | 0 | 0 | 0 | 0
USA | Passenger | Bus | All | Hybrid Liquids | Liquids | intensity | MJ/vkm | 9.2134 | 9.1786 | 9.174 | 8.1911 | 7.3581 | 6.9839 | 6.9839 | 6.9839 | 6.9839 | 6.9839 | 6.9839 | 6.9839 | 6.9839 | 6.9839 | 6.9839 | 6.9839 | 6.9839 | 6.9839 | 6.9839 | 6.9839
USA | Passenger | Bus | All | Hybrid Liquids | Liquids | load factor | pers/veh | 18.39 | 18.39 | 18.39 | 18.39 | 18.39 | 18.39 | 18.39 | 18.39 | 18.39 | 18.39 | 18.39 | 18.39 | 18.39 | 18.39 | 18.39 | 18.39 | 18.39 | 18.39 | 18.39 | 18.39
USA | Passenger | Air Domestic | All | BEV | Electricity | energy | PJ/yr | 2005: 0
USA | Passenger | Air International | All | BEV | Electricity | energy | PJ/yr | 2005: 0
USA | Passenger | Air Domestic | All | BEV | Electricity | load factor | pers/veh | 125.4272 | 128.6751 | 131.9229 | 135.1708 | 137.5951 | 140.0195 | 142.4438 | 143.8883 | 145.3329 | 146.7774 | 146.7774 | 146.7774 | 146.7774 | 146.7774 | 146.7774 | 146.7774 | 146.7774 | 146.7774 | 146.7774 | 146.7774
USA | Passenger | Air International | All | BEV | Electricity | load factor | pers/veh | 233.1916 | 239.2299 | 245.2682 | 251.3065 | 255.8138 | 260.321 | 264.8283 | 267.514 | 270.1997 | 272.8854 | 272.8854 | 272.8854 | 272.8854 | 272.8854 | 272.8854 | 272.8854 | 272.8854 | 272.8854 | 272.8854 | 272.8854
USA | Passenger | Air Domestic | All | Liquids | Liquids | CAPEX | 2005$/vkt | 5.0469 | 4.9477 | 4.8484 | 5.0469 | 4.7492 | 4.6422 | 4.7835 | 4.7835 | 4.7835 | 4.7835 | 4.7835 | 4.7835 | 4.7835 | 4.7835 | 4.7835 | 4.7835 | 4.7835 | 4.7835 | 4.7835 | 4.7835
USA | Passenger | Air Domestic | All | Liquids | Liquids | intensity | MJ/vkm | 383.5 | 365.6108 | 354.333 | 383.5 | 329.8324 | 296.8466 | 279.5259 | 279.5259 | 279.5259 | 279.5259 | 279.5259 | 279.5259 | 279.5259 | 279.5259 | 279.5259 | 279.5259 | 279.5259 | 279.5259 | 279.5259 | 279.5259
USA | Passenger | Air Domestic | All | Liquids | Liquids | non-fuel OPEX | 2005$/vkt | 8.4531 | 8.2869 | 8.1207 | 8.4531 | 7.9545 | 7.7754 | 8.0119 | 8.0119 | 8.0119 | 8.0119 | 8.0119 | 8.0119 | 8.0119 | 8.0119 | 8.0119 | 8.0119 | 8.0119 | 8.0119 | 8.0119 | 8.0119
USA | Passenger | Air Domestic | All | BEV | Electricity | CAPEX | 2005$/vkt | 35.3615 | 35.3615 | 35.3615 | 35.3615 | 35.3615 | 7.0723 | 6.8859 | 6.4842 | 6.0825 | 5.6808 | 5.6808 | 5.6808 | 5.6808 | 5.6808 | 5.6808 | 5.6808 | 5.6808 | 5.6808 | 5.6808 | 5.6808
USA | Passenger | Air Domestic | All | BEV | Electricity | intensity | MJ/vkm | 148.4233 | 148.4233 | 148.4233 | 148.4233 | 148.4233 | 148.4233 | 139.7629 | 139.7629 | 139.7629 | 139.7629 | 139.7629 | 139.7629 | 139.7629 | 139.7629 | 139.7629 | 139.7629 | 139.7629 | 139.7629 | 139.7629 | 139.7629
USA | Passenger | Air Domestic | All | BEV | Electricity | non-fuel OPEX | 2005$/vkt | 10.0494 | 10.0494 | 10.0494 | 10.0494 | 10.0494 | 10.0494 | 10.1164 | 9.8778 | 9.6391 | 9.4004 | 9.4004 | 9.4004 | 9.4004 | 9.4004 | 9.4004 | 9.4004 | 9.4004 | 9.4004 | 9.4004 | 9.4004
USA | Passenger | Air International | All | Liquids | Liquids | CAPEX | 2005$/vkt | 9.3831 | 9.1986 | 9.0141 | 9.3831 | 8.8296 | 8.6307 | 8.8933 | 8.8933 | 8.8933 | 8.8933 | 8.8933 | 8.8933 | 8.8933 | 8.8933 | 8.8933 | 8.8933 | 8.8933 | 8.8933 | 8.8933 | 8.8933
USA | Passenger | Air International | All | Liquids | Liquids | intensity | MJ/vkm | 430 | 409.9417 | 397.2964 | 430 | 369.8251 | 332.8397 | 313.4189 | 313.4189 | 313.4189 | 313.4189 | 313.4189 | 313.4189 | 313.4189 | 313.4189 | 313.4189 | 313.4189 | 313.4189 | 313.4189 | 313.4189 | 313.4189
USA | Passenger | Air International | All | Liquids | Liquids | non-fuel OPEX | 2005$/vkt | 8.5969 | 8.4279 | 8.2588 | 8.5969 | 8.0898 | 7.9076 | 8.1482 | 8.1482 | 8.1482 | 8.1482 | 8.1482 | 8.1482 | 8.1482 | 8.1482 | 8.1482 | 8.1482 | 8.1482 | 8.1482 | 8.1482 | 8.1482
USA | Passenger | Air International | All | BEV | Electricity | CAPEX | 2005$/vkt | 230.6845 | 230.6845 | 230.6845 | 230.6845 | 230.6845 | 230.6845 | 46.1369 | 40.1624 | 34.1879 | 28.2134 | 28.2134 | 28.2134 | 28.2134 | 28.2134 | 28.2134 | 28.2134 | 28.2134 | 28.2134 | 28.2134 | 28.2134
USA | Passenger | Air International | All | BEV | Electricity | intensity | MJ/vkm | 156.7095 | 156.7095 | 156.7095 | 156.7095 | 156.7095 | 156.7095 | 156.7095 | 156.7095 | 156.7095 | 156.7095 | 156.7095 | 156.7095 | 156.7095 | 156.7095 | 156.7095 | 156.7095 | 156.7095 | 156.7095 | 156.7095 | 156.7095
USA | Passenger | Air International | All | BEV | Electricity | non-fuel OPEX | 2005$/vkt | 10.5312 | 10.5312 | 10.5312 | 10.5312 | 10.5312 | 10.5312 | 10.5312 | 10.2885 | 10.0458 | 9.8031 | 9.8031 | 9.8031 | 9.8031 | 9.8031 | 9.8031 | 9.8031 | 9.8031 | 9.8031 | 9.8031 | 9.8031
USA | Passenger | Air Domestic | All | Hydrogen | Hydrogen | energy | PJ/yr | 2005: 0
USA | Passenger | Air International | All | Hydrogen | Hydrogen | energy | PJ/yr | 2005: 0
USA | Passenger | Air Domestic | All | Hydrogen | Hydrogen | load factor | pers/veh | 125.4272 | 128.6751 | 131.9229 | 135.1708 | 137.5951 | 140.0195 | 142.4438 | 143.8883 | 145.3329 | 146.7774 | 146.7774 | 146.7774 | 146.7774 | 146.7774 | 146.7774 | 146.7774 | 146.7774 | 146.7774 | 146.7774 | 146.7774
USA | Passenger | Air International | All | Hydrogen | Hydrogen | load factor | pers/veh | 233.1916 | 239.2299 | 245.2682 | 251.3065 | 255.8138 | 260.321 | 264.8283 | 267.514 | 270.1997 | 272.8854 | 272.8854 | 272.8854 | 272.8854 | 272.8854 | 272.8854 | 272.8854 | 272.8854 | 272.8854 | 272.8854 | 272.8854
USA | Passenger | Air Domestic | All | Hydrogen | Hydrogen | CAPEX | 2005$/vkt | 39.3614 | 39.3614 | 39.3614 | 39.3614 | 39.3614 | 39.3614 | 7.8723 | 6.9362 | 6.1115 | 5.3848 | 5.3848 | 5.3848 | 5.3848 | 5.3848 | 5.3848 | 5.3848 | 5.3848 | 5.3848 | 5.3848 | 5.3848
USA | Passenger | Air Domestic | All | Hydrogen | Hydrogen | intensity | MJ/vkm | 279.5259 | 279.5259 | 279.5259 | 279.5259 | 279.5259 | 279.5259 | 279.5259 | 279.5259 | 279.5259 | 279.5259 | 279.5259 | 279.5259 | 279.5259 | 279.5259 | 279.5259 | 279.5259 | 279.5259 | 279.5259 | 279.5259 | 279.5259
USA | Passenger | Air Domestic | All | Hydrogen | Hydrogen | non-fuel OPEX | 2005$/vkt | 8.9638 | 8.9638 | 8.9638 | 8.9638 | 8.9638 | 8.9638 | 8.9638 | 8.4409 | 7.918 | 7.3951 | 7.3951 | 7.3951 | 7.3951 | 7.3951 | 7.3951 | 7.3951 | 7.3951 | 7.3951 | 7.3951 | 7.3951
USA | Passenger | Air International | All | Hydrogen | Hydrogen | CAPEX | 2005$/vkt | 263.7303 | 263.7303 | 263.7303 | 263.7303 | 263.7303 | 263.7303 | 52.7461 | 42.9624 | 34.3509 | 26.7434 | 26.7434 | 26.7434 | 26.7434 | 26.7434 | 26.7434 | 26.7434 | 26.7434 | 26.7434 | 26.7434 | 26.7434
USA | Passenger | Air International | All | Hydrogen | Hydrogen | intensity | MJ/vkm | 313.4189 | 313.4189 | 313.4189 | 313.4189 | 313.4189 | 313.4189 | 313.4189 | 313.4189 | 313.4189 | 313.4189 | 313.4189 | 313.4189 | 313.4189 | 313.4189 | 313.4189 | 313.4189 | 313.4189 | 313.4189 | 313.4189 | 313.4189
USA | Passenger | Air International | All | Hydrogen | Hydrogen | non-fuel OPEX | 2005$/vkt | 9.3314 | 9.3314 | 9.3314 | 9.3314 | 9.3314 | 9.3314 | 9.3314 | 8.7919 | 8.2521 | 7.7118 | 7.7118 | 7.7118 | 7.7118 | 7.7118 | 7.7118 | 7.7118 | 7.7118 | 7.7118 | 7.7118 | 7.7118
USA | Freight | Rail | All | Liquids | Liquids | CAPEX and non-fuel OPEX | 2005$/vkt | 34.8011 | 34.8029 | 34.8047 | 34.8066 | 34.8084 | 34.8102 | 34.8121 | 34.8139 | 34.8157 | 34.8175 | 34.8193 | 34.8211 | 34.823 | 34.8248 | 34.8266 | 34.8284 | 34.8302 | 34.832 | 34.8338 | 34.8338
USA | Freight | Rail | All | BEV | Electricity | CAPEX and non-fuel OPEX | 2005$/vkt | 34.8011 | 34.8029 | 34.8047 | 34.8066 | 34.8084 | 34.8102 | 34.8121 | 34.8139 | 34.8157 | 34.8175 | 34.8193 | 34.8211 | 34.823 | 34.8248 | 34.8266 | 34.8284 | 34.8302 | 34.832 | 34.8338 | 34.8338
USA | Freight | Rail | All | FCEV | Hydrogen | CAPEX and non-fuel OPEX | 2005$/vkt | 34.8011 | 34.8029 | 34.8047 | 34.8066 | 34.8084 | 34.8102 | 34.8121 | 34.8139 | 34.8157 | 34.8175 | 34.8193 | 34.8211 | 34.823 | 34.8248 | 34.8266 | 34.8284 | 34.8302 | 34.832 | 34.8338 | 34.8338
USA | Freight | Rail | All | Hybrid Liquids | Liquids | CAPEX and non-fuel OPEX | 2005$/vkt | 34.8011 | 34.8029 | 34.8047 | 34.8066 | 34.8084 | 34.8102 | 34.8121 | 34.8139 | 34.8157 | 34.8175 | 34.8193 | 34.8211 | 34.823 | 34.8248 | 34.8266 | 34.8284 | 34.8302 | 34.832 | 34.8338 | 34.8338
USA | Freight | Rail | All | Liquids | Liquids | Locomotive CAPEX | 2005$/vkt | 2.2823 | 2.2823 | 2.2823 | 2.2823 | 2.2823 | 2.4725 | 2.4725 | 2.4725 | 2.4725 | 2.4725 | 2.4725 | 2.4725 | 2.4725 | 2.4725 | 2.4725 | 2.4725 | 2.4725 | 2.4725 | 2.4725 | 2.4725
USA | Freight | Rail | All | BEV | Electricity | Locomotive CAPEX | 2005$/vkt | 136.9398 | 136.9398 | 136.9398 | 27.388 | 19.0194 | 10.6509 | 10.4607 | 10.2705 | 10.0803 | 9.8901 | 9.8901 | 9.8901 | 9.8901 | 9.8901 | 9.8901 | 9.8901 | 9.8901 | 9.8901 | 9.8901 | 9.8901
USA | Freight | Rail | All | FCEV | Hydrogen | Locomotive CAPEX | 2005$/vkt | 30.4311 | 30.4311 | 30.4311 | 30.4311 | 6.0862 | 5.6297 | 5.1733 | 4.7168 | 4.2603 | 3.8039 | 3.8039 | 3.8039 | 3.8039 | 3.8039 | 3.8039 | 3.8039 | 3.8039 | 3.8039 | 3.8039 | 3.8039
USA | Freight | Rail | All | Hybrid Liquids | Liquids | Locomotive CAPEX | 2005$/vkt | 15.2155 | 15.2155 | 15.2155 | 3.0431 | 2.8529 | 2.6627 | 2.6152 | 2.5676 | 2.5201 | 2.4725 | 2.4725 | 2.4725 | 2.4725 | 2.4725 | 2.4725 | 2.4725 | 2.4725 | 2.4725 | 2.4725 | 2.4725
USA | Freight | Rail | All | BEV | Electricity | load factor | tonnes/veh | 3216.877 | 3216.877 | 3216.877 | 3216.877 | 3216.877 | 3216.877 | 3216.877 | 3216.877 | 3216.877 | 3216.877 | 3216.877 | 3216.877 | 3216.877 | 3216.877 | 3216.877 | 3216.877 | 3216.877 | 3216.877 | 3216.877 | 3216.877
USA | Freight | Rail | All | FCEV | Hydrogen | load factor | tonnes/veh | 3216.877 | 3216.877 | 3216.877 | 3216.877 | 3216.877 | 3216.877 | 3216.877 | 3216.877 | 3216.877 | 3216.877 | 3216.877 | 3216.877 | 3216.877 | 3216.877 | 3216.877 | 3216.877 | 3216.877 | 3216.877 | 3216.877 | 3216.877
USA | Freight | Rail | All | Hybrid Liquids | Liquids | load factor | tonnes/veh | 3216.877 | 3216.877 | 3216.877 | 3216.877 | 3216.877 | 3216.877 | 3216.877 | 3216.877 | 3216.877 | 3216.877 | 3216.877 | 3216.877 | 3216.877 | 3216.877 | 3216.877 | 3216.877 | 3216.877 | 3216.877 | 3216.877 | 3216.877
USA | Freight | Rail | All | Liquids | Liquids | load factor | tonnes/veh | 3216.877 | 3216.877 | 3216.877 | 3216.877 | 3216.877 | 3216.877 | 3216.877 | 3216.877 | 3216.877 | 3216.877 | 3216.877 | 3216.877 | 3216.877 | 3216.877 | 3216.877 | 3216.877 | 3216.877 | 3216.877 | 3216.877 | 3216.877
USA | Freight | Rail | All | BEV | Electricity | intensity | MJ/vkm | 361.8481 | 361.3966 | 360.9451 | 360.4936 | 360.0437 | 359.5939 | 359.144 | 358.6959 | 358.2477 | 357.7996 | 357.3531 | 356.9067 | 356.4602 | 356.0154 | 355.5706 | 355.1259 | 354.6827 | 354.2396 | 353.7964 | 353.7964
USA | Freight | Rail | All | FCEV | Hydrogen | intensity | MJ/vkm | 482.4641 | 481.8621 | 481.2601 | 480.6581 | 480.0583 | 479.4585 | 478.8587 | 478.2612 | 477.6637 | 477.0661 | 476.4708 | 475.8756 | 475.2803 | 474.6872 | 474.0942 | 473.5011 | 472.9103 | 472.3194 | 471.7286 | 471.7286
USA | Freight | Rail | All | Hybrid Liquids | Liquids | intensity | MJ/vkm | 578.957 | 578.2345 | 577.5121 | 576.7897 | 576.0699 | 575.3502 | 574.6305 | 573.9134 | 573.1964 | 572.4794 | 571.765 | 571.0507 | 570.3363 | 569.6247 | 568.913 | 568.2014 | 567.4923 | 566.7833 | 566.0743 | 566.0743
USA | Freight | Rail | All | Liquids | Liquids | intensity | MJ/vkm | 723.6962 | 722.7932 | 721.8901 | 720.9871 | 720.0874 | 719.1878 | 718.2881 | 717.3918 | 716.4955 | 715.5992 | 714.7063 | 713.8133 | 712.9204 | 712.0308 | 711.1413 | 710.2517 | 709.3654 | 708.4792 | 707.5929 | 707.5929
USA | Freight | Rail | All | BEV | Electricity | energy | PJ/yr | 2005: 0
USA | Freight | Rail | All | FCEV | Hydrogen | energy | PJ/yr | 2005: 0
USA | Freight | Rail | All | Hybrid Liquids | Liquids | energy | PJ/yr | 2005: 0
USA | Freight | Ship Domestic | All | Liquids | Liquids | CAPEX and non-fuel OPEX | 2005$/vkt | 1.2587 | 1.2587 | 1.2587 | 1.2587 | 1.2587 | 1.2587 | 1.2587 | 1.2587 | 1.2587 | 1.2587 | 1.2587 | 1.2587 | 1.2587 | 1.2587 | 1.2587 | 1.2587 | 1.2587 | 1.2587 | 1.2587 | 1.2587
USA | Freight | Ship Domestic | All | Hybrid Liquids | Liquids | CAPEX and non-fuel OPEX | 2005$/vkt | 1.6783 | 1.6783 | 1.6783 | 1.6783 | 1.6783 | 1.5734 | 1.3555 | 1.3313 | 1.3071 | 1.2829 | 1.2829 | 1.2829 | 1.2829 | 1.2829 | 1.2829 | 1.2829 | 1.2829 | 1.2829 | 1.2829 | 1.2829
USA | Freight | Ship Domestic | All | Hybrid Liquids | Liquids | energy | PJ/yr | 0 | 0 | 0 | 0 | 0 | 0 | 0 | 0 | 0 | 0 | 0 | 0 | 0 | 0 | 0 | 0 | 0 | 0 | 0 | 0
USA | Freight | Ship Domestic | All | Hybrid Liquids | Liquids | intensity | MJ/vkm | 267.9043 | 267.9043 | 267.9043 | 267.9043 | 267.9043 | 266.5675 | 265.2306 | 263.9137 | 262.5968 | 261.2799 | 261.2799 | 261.2799 | 261.2799 | 261.2799 | 261.2799 | 261.2799 | 261.2799 | 261.2799 | 261.2799 | 261.2799
USA | Freight | Ship Domestic | All | Hybrid Liquids | Liquids | load factor | tonnes/veh | 1000 | 1000 | 1000 | 1000 | 1000 | 1000 | 1000 | 1000 | 1000 | 1000 | 1000 | 1000 | 1000 | 1000 | 1000 | 1000 | 1000 | 1000 | 1000 | 1000
USA | Freight | Ship Domestic | All | BEV | Electricity | CAPEX and non-fuel OPEX | 2005$/vkt | 10.9644 | 10.9644 | 10.9644 | 10.9644 | 15.1046 | 10.4893 | 5.4221 | 5.3253 | 5.2285 | 5.1317 | 5.1317 | 5.1317 | 5.1317 | 5.1317 | 5.1317 | 5.1317 | 5.1317 | 5.1317 | 5.1317 | 5.1317
USA | Freight | Ship Domestic | All | BEV | Electricity | energy | PJ/yr | 0 | 0 | 0 | 0 | 0 | 0 | 0 | 0 | 0 | 0 | 0 | 0 | 0 | 0 | 0 | 0 | 0 | 0 | 0 | 0
USA | Freight | Ship Domestic | All | BEV | Electricity | intensity | MJ/vkm | 167.4402 | 167.4402 | 167.4402 | 167.4402 | 167.4402 | 166.6047 | 165.7691 | 164.9461 | 164.123 | 163.2999 | 163.2999 | 163.2999 | 163.2999 | 163.2999 | 163.2999 | 163.2999 | 163.2999 | 163.2999 | 163.2999 | 163.2999
USA | Freight | Ship Domestic | All | BEV | Electricity | load factor | tonnes/veh | 1000 | 1000 | 1000 | 1000 | 1000 | 1000 | 1000 | 1000 | 1000 | 1000 | 1000 | 1000 | 1000 | 1000 | 1000 | 1000 | 1000 | 1000 | 1000 | 1000
USA | Freight | Ship Domestic | All | FCEV | Hydrogen | CAPEX and non-fuel OPEX | 2005$/vkt | 3.3566 | 3.3566 | 3.3566 | 3.3566 | 3.3566 | 3.3566 | 2.866 | 2.6336 | 2.4012 | 2.1689 | 2.1689 | 2.1689 | 2.1689 | 2.1689 | 2.1689 | 2.1689 | 2.1689 | 2.1689 | 2.1689 | 2.1689
USA | Freight | Ship Domestic | All | FCEV | Hydrogen | energy | PJ/yr | 0 | 0 | 0 | 0 | 0 | 0 | 0 | 0 | 0 | 0 | 0 | 0 | 0 | 0 | 0 | 0 | 0 | 0 | 0 | 0
USA | Freight | Ship Domestic | All | FCEV | Hydrogen | intensity | MJ/vkm | 223.2536 | 223.2536 | 223.2536 | 223.2536 | 223.2536 | 222.1396 | 221.0255 | 219.9281 | 218.8307 | 217.7333 | 217.7333 | 217.7333 | 217.7333 | 217.7333 | 217.7333 | 217.7333 | 217.7333 | 217.7333 | 217.7333 | 217.7333
USA | Freight | Ship Domestic | All | FCEV | Hydrogen | load factor | tonnes/veh | 1000 | 1000 | 1000 | 1000 | 1000 | 1000 | 1000 | 1000 | 1000 | 1000 | 1000 | 1000 | 1000 | 1000 | 1000 | 1000 | 1000 | 1000 | 1000 | 1000
USA | Freight | Ship International | All | Hybrid Liquids | Liquids | CAPEX and non-fuel OPEX | 2005$/vkt | 30.4508 | 30.4508 | 30.4508 | 30.4508 | 30.4508 | 28.5476 | 24.5949 | 24.1557 | 23.7165 | 23.2773 | 23.2773 | 23.2773 | 23.2773 | 23.2773 | 23.2773 | 23.2773 | 23.2773 | 23.2773 | 23.2773 | 23.2773
USA | Freight | Ship International | All | Hybrid Liquids | Liquids | energy | PJ/yr | 0 | 0 | 0 | 0 | 0 | 0 | 0 | 0 | 0 | 0 | 0 | 0 | 0 | 0 | 0 | 0 | 0 | 0 | 0 | 0
USA | Freight | Ship International | All | Hybrid Liquids | Liquids | intensity | MJ/vkm | 1665.8482 | 1665.8482 | 1665.8482 | 1665.8482 | 1665.8482 | 1657.5357 | 1649.2233 | 1641.0346 | 1632.846 | 1624.6574 | 1624.6574 | 1624.6574 | 1624.6574 | 1624.6574 | 1624.6574 | 1624.6574 | 1624.6574 | 1624.6574 | 1624.6574 | 1624.6574
USA | Freight | Ship International | All | Hybrid Liquids | Liquids | load factor | tonnes/veh | 20000 | 20000 | 20000 | 20000 | 20000 | 20000 | 20000 | 20000 | 20000 | 20000 | 20000 | 20000 | 20000 | 20000 | 20000 | 20000 | 20000 | 20000 | 20000 | 20000
USA | Freight | Ship International | All | BEV | Electricity | CAPEX and non-fuel OPEX | 2005$/vkt | 274.0572 | 274.0572 | 274.0572 | 274.0572 | 274.0572 | 190.3175 | 98.3795 | 96.6227 | 94.866 | 93.1092 | 93.1092 | 93.1092 | 93.1092 | 93.1092 | 93.1092 | 93.1092 | 93.1092 | 93.1092 | 93.1092 | 93.1092
USA | Freight | Ship International | All | BEV | Electricity | energy | PJ/yr | 0 | 0 | 0 | 0 | 0 | 0 | 0 | 0 | 0 | 0 | 0 | 0 | 0 | 0 | 0 | 0 | 0 | 0 | 0 | 0
USA | Freight | Ship International | All | BEV | Electricity | intensity | MJ/vkm | 1041.1551 | 1041.1551 | 1041.1551 | 1041.1551 | 1041.1551 | 1035.9598 | 1030.7646 | 1025.6466 | 1020.5287 | 1015.4108 | 1015.4108 | 1015.4108 | 1015.4108 | 1015.4108 | 1015.4108 | 1015.4108 | 1015.4108 | 1015.4108 | 1015.4108 | 1015.4108
USA | Freight | Ship International | All | BEV | Electricity | load factor | tonnes/veh | 20000 | 20000 | 20000 | 20000 | 20000 | 20000 | 20000 | 20000 | 20000 | 20000 | 20000 | 20000 | 20000 | 20000 | 20000 | 20000 | 20000 | 20000 | 20000 | 20000
USA | Freight | Ship International | All | FCEV | Hydrogen | CAPEX and non-fuel OPEX | 2005$/vkt | 60.9016 | 60.9016 | 60.9016 | 60.9016 | 60.9016 | 60.9016 | 52.0006 | 47.7843 | 43.5681 | 39.3518 | 39.3518 | 39.3518 | 39.3518 | 39.3518 | 39.3518 | 39.3518 | 39.3518 | 39.3518 | 39.3518 | 39.3518
USA | Freight | Ship International | All | FCEV | Hydrogen | energy | PJ/yr | 0 | 0 | 0 | 0 | 0 | 0 | 0 | 0 | 0 | 0 | 0 | 0 | 0 | 0 | 0 | 0 | 0 | 0 | 0 | 0
USA | Freight | Ship International | All | FCEV | Hydrogen | intensity | MJ/vkm | 1388.2068 | 1388.2068 | 1388.2068 | 1388.2068 | 1388.2068 | 1381.2798 | 1374.3527 | 1367.5289 | 1360.705 | 1353.8811 | 1353.8811 | 1353.8811 | 1353.8811 | 1353.8811 | 1353.8811 | 1353.8811 | 1353.8811 | 1353.8811 | 1353.8811 | 1353.8811
USA | Freight | Ship International | All | FCEV | Hydrogen | load factor | tonnes/veh | 20000 | 20000 | 20000 | 20000 | 20000 | 20000 | 20000 | 20000 | 20000 | 20000 | 20000 | 20000 | 20000 | 20000 | 20000 | 20000 | 20000 | 20000 | 20000 | 20000
USA | Freight | Truck | Truck (0-2.7t) | Liquids | Liquids | CAPEX and non-fuel OPEX | 2005$/vkt | 0.24071 | 0.24071 | 0.24071 | 0.24071 | 0.24071 | 0.24071 | 0.24071 | 0.24071 | 0.24071 | 0.24071 | 0.24071 | 0.24071 | 0.24071 | 0.24071 | 0.24071 | 0.24071 | 0.24071 | 0.24071 | 0.24071 | 0.24071
USA | Freight | Truck | Truck (2.7-4.5t) | Liquids | Liquids | CAPEX and non-fuel OPEX | 2005$/vkt | 0.26982 | 0.26982 | 0.26982 | 0.26982 | 0.27653 | 0.28311 | 0.2841 | 0.28508 | 0.28586 | 0.28664 | 0.28666 | 0.28669 | 0.28672 | 0.28672 | 0.28672 | 0.28672 | 0.28672 | 0.28672 | 0.28672 | 0.28672
USA | Freight | Truck | Truck (4.5-12t) | Liquids | Liquids | CAPEX and non-fuel OPEX | 2005$/vkt | 0.42211 | 0.42211 | 0.42211 | 0.42211 | 0.43224 | 0.44175 | 0.4444 | 0.44706 | 0.45051 | 0.45397 | 0.45409 | 0.45421 | 0.45433 | 0.45433 | 0.45433 | 0.45434 | 0.45434 | 0.45434 | 0.45434 | 0.45434
USA | Freight | Truck | Truck (>12t) | Liquids | Liquids | CAPEX and non-fuel OPEX | 2005$/vkt | 0.33046 | 0.33046 | 0.33046 | 0.33046 | 0.33328 | 0.3347 | 0.33611 | 0.33752 | 0.33893 | 0.34034 | 0.34034 | 0.34034 | 0.34034 | 0.34034 | 0.34034 | 0.34034 | 0.34034 | 0.34034 | 0.34034 | 0.34034
USA | Freight | Truck | Truck (0-2.7t) | Liquids | Liquids | energy | PJ/yr | 2005: 920.1399
USA | Freight | Truck | Truck (2.7-4.5t) | Liquids | Liquids | energy | PJ/yr | 2005: 599.4454
USA | Freight | Truck | Truck (4.5-12t) | Liquids | Liquids | energy | PJ/yr | 2005: 2057.2906
USA | Freight | Truck | Truck (>12t) | Liquids | Liquids | energy | PJ/yr | 2005: 3897.6527
USA | Freight | Truck | Truck (0-2.7t) | Liquids | Liquids | intensity | MJ/vkm | 4.7396 | 4.009 | 3.6929 | 2.7591 | 2.3997 | 2.3873 | 2.3907 | 2.3969 | 2.4032 | 2.4095 | 2.4095 | 2.4095 | 2.4095 | 2.4095 | 2.4095 | 2.4095 | 2.4095 | 2.4095 | 2.4095 | 2.4095
USA | Freight | Truck | Truck (2.7-4.5t) | Liquids | Liquids | intensity | MJ/vkm | 8.0296 | 7.6643 | 7.5062 | 6.8999 | 5.8419 | 5.5158 | 5.2389 | 4.9972 | 4.7834 | 4.5931 | 4.5931 | 4.5931 | 4.5931 | 4.5931 | 4.5931 | 4.5931 | 4.5931 | 4.5931 | 4.5931 | 4.5931
USA | Freight | Truck | Truck (4.5-12t) | Liquids | Liquids | intensity | MJ/vkm | 11.3195 | 11.3195 | 11.3195 | 11.0407 | 9.284 | 8.6443 | 8.0871 | 7.5974 | 7.1636 | 6.7767 | 6.7767 | 6.7767 | 6.7767 | 6.7767 | 6.7767 | 6.7767 | 6.7767 | 6.7767 | 6.7767 | 6.7767
USA | Freight | Truck | Truck (>12t) | Liquids | Liquids | intensity | MJ/vkm | 15.2941 | 15.2941 | 15.2941 | 14.5518 | 12.7879 | 11.4674 | 10.3941 | 9.5045 | 8.7552 | 8.1154 | 8.1154 | 8.1154 | 8.1154 | 8.1154 | 8.1154 | 8.1154 | 8.1154 | 8.1154 | 8.1154 | 8.1154
USA | Freight | Truck | Truck (0-2.7t) | Liquids | Liquids | load factor | tonnes/veh | 0.27 | 0.27 | 0.27 | 0.27 | 0.27 | 0.27 | 0.27 | 0.27 | 0.27 | 0.27 | 0.27 | 0.27 | 0.27 | 0.27 | 0.27 | 0.27 | 0.27 | 0.27 | 0.27 | 0.27
USA | Freight | Truck | Truck (2.7-4.5t) | Liquids | Liquids | load factor | tonnes/veh | 1.008 | 1.008 | 1.008 | 1.008 | 1.008 | 1.008 | 1.008 | 1.008 | 1.008 | 1.008 | 1.008 | 1.008 | 1.008 | 1.008 | 1.008 | 1.008 | 1.008 | 1.008 | 1.008 | 1.008
USA | Freight | Truck | Truck (4.5-12t) | Liquids | Liquids | load factor | tonnes/veh | 3.6 | 3.6 | 3.6 | 3.6 | 3.6 | 3.6 | 3.6 | 3.6 | 3.6 | 3.6 | 3.6 | 3.6 | 3.6 | 3.6 | 3.6 | 3.6 | 3.6 | 3.6 | 3.6 | 3.6
USA | Freight | Truck | Truck (>12t) | Liquids | Liquids | load factor | tonnes/veh | 4.16 | 4.16 | 4.16 | 4.16 | 4.16 | 4.16 | 4.16 | 4.16 | 4.16 | 4.16 | 4.16 | 4.16 | 4.16 | 4.16 | 4.16 | 4.16 | 4.16 | 4.16 | 4.16 | 4.16
USA | Freight | Truck | Truck (0-2.7t) | BEV | Electricity | CAPEX and non-fuel OPEX | 2005$/vkt | 0.27896 | 0.27896 | 0.27896 | 0.27896 | 0.26401 | 0.24906 | 0.24906 | 0.24906 | 0.24906 | 0.24906 | 0.24906 | 0.24906 | 0.24906 | 0.24906 | 0.24906 | 0.24906 | 0.24906 | 0.24906 | 0.24906 | 0.24906
USA | Freight | Truck | Truck (2.7-4.5t) | BEV | Electricity | CAPEX and non-fuel OPEX | 2005$/vkt | 0.61217 | 0.61217 | 0.61217 | 0.61217 | 0.53154 | 0.51674 | 0.50195 | 0.48715 | 0.47235 | 0.45755 | 0.45755 | 0.45755 | 0.45755 | 0.45755 | 0.45755 | 0.45755 | 0.45755 | 0.45755 | 0.45755 | 0.45755
USA | Freight | Truck | Truck (4.5-12t) | BEV | Electricity | CAPEX and non-fuel OPEX | 2005$/vkt | 0.64751 | 0.64751 | 0.64751 | 0.64751 | 0.55839 | 0.54204 | 0.52568 | 0.50933 | 0.49298 | 0.47662 | 0.47662 | 0.47662 | 0.47662 | 0.47662 | 0.47662 | 0.47662 | 0.47662 | 0.47662 | 0.47662 | 0.47662
USA | Freight | Truck | Truck (>12t) | BEV | Electricity | CAPEX and non-fuel OPEX | 2005$/vkt | 1.6994 | 1.6994 | 1.6994 | 1.6994 | 1.1431 | 1.0365 | 0.92987 | 0.82328 | 0.71669 | 0.6101 | 0.6101 | 0.6101 | 0.6101 | 0.6101 | 0.6101 | 0.6101 | 0.6101 | 0.6101 | 0.6101 | 0.6101
USA | Freight | Truck | Truck (0-2.7t) | BEV | Electricity | energy | PJ/yr | 2005: 0
USA | Freight | Truck | Truck (2.7-4.5t) | BEV | Electricity | energy | PJ/yr | 2005: 0
USA | Freight | Truck | Truck (4.5-12t) | BEV | Electricity | energy | PJ/yr | 2005: 0
USA | Freight | Truck | Truck (>12t) | BEV | Electricity | energy | PJ/yr | 2005: 0
USA | Freight | Truck | Truck (0-2.7t) | BEV | Electricity | intensity | MJ/vkm | 1.0833 | 1.0833 | 1.0833 | 1.0833 | 1.0796 | 1.0758 | 1.0721 | 1.0684 | 1.0648 | 1.0611 | 1.0611 | 1.0611 | 1.0611 | 1.0611 | 1.0611 | 1.0611 | 1.0611 | 1.0611 | 1.0611 | 1.0611
USA | Freight | Truck | Truck (2.7-4.5t) | BEV | Electricity | intensity | MJ/vkm | 2.4959 | 2.4959 | 2.4959 | 2.4959 | 2.2272 | 2.1198 | 2.0222 | 1.9332 | 1.8517 | 1.7768 | 1.7768 | 1.7768 | 1.7768 | 1.7768 | 1.7768 | 1.7768 | 1.7768 | 1.7768 | 1.7768 | 1.7768
USA | Freight | Truck | Truck (4.5-12t) | BEV | Electricity | intensity | MJ/vkm | 3.6125 | 3.6125 | 3.6125 | 3.6125 | 3.2236 | 3.0681 | 2.9269 | 2.7981 | 2.6801 | 2.5718 | 2.5718 | 2.5718 | 2.5718 | 2.5718 | 2.5718 | 2.5718 | 2.5718 | 2.5718 | 2.5718 | 2.5718
USA | Freight | Truck | Truck (>12t) | BEV | Electricity | intensity | MJ/vkm | 8.1154 | 8.1154 | 8.1154 | 8.1154 | 7.3392 | 6.5124 | 5.853 | 5.3149 | 4.8674 | 4.4894 | 4.4894 | 4.4894 | 4.4894 | 4.4894 | 4.4894 | 4.4894 | 4.4894 | 4.4894 | 4.4894 | 4.4894
USA | Freight | Truck | Truck (0-2.7t) | BEV | Electricity | load factor | tonnes/veh | 0.27 | 0.27 | 0.27 | 0.27 | 0.27 | 0.27 | 0.27 | 0.27 | 0.27 | 0.27 | 0.27 | 0.27 | 0.27 | 0.27 | 0.27 | 0.27 | 0.27 | 0.27 | 0.27 | 0.27
USA | Freight | Truck | Truck (2.7-4.5t) | BEV | Electricity | load factor | tonnes/veh | 1.008 | 1.008 | 1.008 | 1.008 | 1.008 | 1.008 | 1.008 | 1.008 | 1.008 | 1.008 | 1.008 | 1.008 | 1.008 | 1.008 | 1.008 | 1.008 | 1.008 | 1.008 | 1.008 | 1.008
USA | Freight | Truck | Truck (4.5-12t) | BEV | Electricity | load factor | tonnes/veh | 3.6 | 3.6 | 3.6 | 3.6 | 3.6 | 3.6 | 3.6 | 3.6 | 3.6 | 3.6 | 3.6 | 3.6 | 3.6 | 3.6 | 3.6 | 3.6 | 3.6 | 3.6 | 3.6 | 3.6
USA | Freight | Truck | Truck (>12t) | BEV | Electricity | load factor | tonnes/veh | 4.16 | 4.16 | 4.16 | 4.16 | 4.16 | 4.16 | 4.16 | 4.16 | 4.16 | 4.16 | 4.16 | 4.16 | 4.16 | 4.16 | 4.16 | 4.16 | 4.16 | 4.16 | 4.16 | 4.16
USA | Freight | Truck | Truck (0-2.7t) | FCEV | Hydrogen | CAPEX and non-fuel OPEX | 2005$/vkt | 0.35186 | 0.35186 | 0.35186 | 0.35186 | 0.31533 | 0.27881 | 0.27881 | 0.27383 | 0.26886 | 0.26389 | 0.26389 | 0.26389 | 0.26389 | 0.26389 | 0.26389 | 0.26389 | 0.26389 | 0.26389 | 0.26389 | 0.26389
USA | Freight | Truck | Truck (2.7-4.5t) | FCEV | Hydrogen | CAPEX and non-fuel OPEX | 2005$/vkt | 0.52374 | 0.52374 | 0.52374 | 0.52374 | 0.48993 | 0.48361 | 0.47729 | 0.47097 | 0.46465 | 0.45832 | 0.45832 | 0.45832 | 0.45832 | 0.45832 | 0.45832 | 0.45832 | 0.45832 | 0.45832 | 0.45832 | 0.45832
USA | Freight | Truck | Truck (4.5-12t) | FCEV | Hydrogen | CAPEX and non-fuel OPEX | 2005$/vkt | 0.54977 | 0.54977 | 0.54977 | 0.54977 | 0.51241 | 0.50542 | 0.49843 | 0.49145 | 0.48446 | 0.47747 | 0.47747 | 0.47747 | 0.47747 | 0.47747 | 0.47747 | 0.47747 | 0.47747 | 0.47747 | 0.47747 | 0.47747
USA | Freight | Truck | Truck (>12t) | FCEV | Hydrogen | CAPEX and non-fuel OPEX | 2005$/vkt | 0.79039 | 0.79039 | 0.79039 | 0.79039 | 0.66978 | 0.64678 | 0.62378 | 0.60078 | 0.57777 | 0.55477 | 0.55477 | 0.55477 | 0.55477 | 0.55477 | 0.55477 | 0.55477 | 0.55477 | 0.55477 | 0.55477 | 0.55477
USA | Freight | Truck | Truck (0-2.7t) | FCEV | Hydrogen | energy | PJ/yr | 2005: 0
USA | Freight | Truck | Truck (2.7-4.5t) | FCEV | Hydrogen | energy | PJ/yr | 2005: 0
USA | Freight | Truck | Truck (4.5-12t) | FCEV | Hydrogen | energy | PJ/yr | 2005: 0
USA | Freight | Truck | Truck (>12t) | FCEV | Hydrogen | energy | PJ/yr | 2005: 0
USA | Freight | Truck | Truck (0-2.7t) | FCEV | Hydrogen | intensity | MJ/vkm | 1.5878 | 1.5878 | 1.5878 | 1.5878 | 1.5604 | 1.5331 | 1.5057 | 1.481 | 1.4564 | 1.4317 | 1.4317 | 1.4317 | 1.4317 | 1.4317 | 1.4317 | 1.4317 | 1.4317 | 1.4317 | 1.4317 | 1.4317
USA | Freight | Truck | Truck (2.7-4.5t) | FCEV | Hydrogen | intensity | MJ/vkm | 3.3939 | 3.3939 | 3.3939 | 3.3939 | 2.9974 | 2.8585 | 2.7319 | 2.616 | 2.5096 | 2.4114 | 2.4114 | 2.4114 | 2.4114 | 2.4114 | 2.4114 | 2.4114 | 2.4114 | 2.4114 | 2.4114 | 2.4114
USA | Freight | Truck | Truck (4.5-12t) | FCEV | Hydrogen | intensity | MJ/vkm | 4.9122 | 4.9122 | 4.9122 | 4.9122 | 4.3383 | 4.1373 | 3.954 | 3.7863 | 3.6322 | 3.4902 | 3.4902 | 3.4902 | 3.4902 | 3.4902 | 3.4902 | 3.4902 | 3.4902 | 3.4902 | 3.4902 | 3.4902
USA | Freight | Truck | Truck (>12t) | FCEV | Hydrogen | intensity | MJ/vkm | 10.6836 | 10.6836 | 10.6836 | 10.6836 | 9.2748 | 8.3235 | 7.5492 | 6.9067 | 6.365 | 5.9021 | 5.9021 | 5.9021 | 5.9021 | 5.9021 | 5.9021 | 5.9021 | 5.9021 | 5.9021 | 5.9021 | 5.9021
USA | Freight | Truck | Truck (0-2.7t) | FCEV | Hydrogen | load factor | tonnes/veh | 0.27 | 0.27 | 0.27 | 0.27 | 0.27 | 0.27 | 0.27 | 0.27 | 0.27 | 0.27 | 0.27 | 0.27 | 0.27 | 0.27 | 0.27 | 0.27 | 0.27 | 0.27 | 0.27 | 0.27
USA | Freight | Truck | Truck (2.7-4.5t) | FCEV | Hydrogen | load factor | tonnes/veh | 1.008 | 1.008 | 1.008 | 1.008 | 1.008 | 1.008 | 1.008 | 1.008 | 1.008 | 1.008 | 1.008 | 1.008 | 1.008 | 1.008 | 1.008 | 1.008 | 1.008 | 1.008 | 1.008 | 1.008
USA | Freight | Truck | Truck (4.5-12t) | FCEV | Hydrogen | load factor | tonnes/veh | 3.6 | 3.6 | 3.6 | 3.6 | 3.6 | 3.6 | 3.6 | 3.6 | 3.6 | 3.6 | 3.6 | 3.6 | 3.6 | 3.6 | 3.6 | 3.6 | 3.6 | 3.6 | 3.6 | 3.6
USA | Freight | Truck | Truck (>12t) | FCEV | Hydrogen | load factor | tonnes/veh | 4.16 | 4.16 | 4.16 | 4.16 | 4.16 | 4.16 | 4.16 | 4.16 | 4.16 | 4.16 | 4.16 | 4.16 | 4.16 | 4.16 | 4.16 | 4.16 | 4.16 | 4.16 | 4.16 | 4.16
USA | Freight | Truck | Truck (0-2.7t) | Hybrid Liquids | Liquids | CAPEX and non-fuel OPEX | 2005$/vkt | 0.25278 | 0.25278 | 0.25278 | 0.25278 | 0.25209 | 0.25141 | 0.25141 | 0.25096 | 0.2505 | 0.25004 | 0.25004 | 0.25004 | 0.25004 | 0.25004 | 0.25004 | 0.25004 | 0.25004 | 0.25004 | 0.25004 | 0.25004
USA | Freight | Truck | Truck (2.7-4.5t) | Hybrid Liquids | Liquids | CAPEX and non-fuel OPEX | 2005$/vkt | 0.44548 | 0.44548 | 0.44548 | 0.44548 | 0.44031 | 0.43927 | 0.43824 | 0.4372 | 0.43617 | 0.43513 | 0.43513 | 0.43513 | 0.43513 | 0.43513 | 0.43513 | 0.43513 | 0.43513 | 0.43513 | 0.43513 | 0.43513
USA | Freight | Truck | Truck (4.5-12t) | Hybrid Liquids | Liquids | CAPEX and non-fuel OPEX | 2005$/vkt | 0.46328 | 0.46328 | 0.46328 | 0.46328 | 0.45756 | 0.45641 | 0.45527 | 0.45413 | 0.45298 | 0.45184 | 0.45184 | 0.45184 | 0.45184 | 0.45184 | 0.45184 | 0.45184 | 0.45184 | 0.45184 | 0.45184 | 0.45184
USA | Freight | Truck | Truck (>12t) | Hybrid Liquids | Liquids | CAPEX and non-fuel OPEX | 2005$/vkt | 0.47052 | 0.47052 | 0.47052 | 0.47052 | 0.45599 | 0.45236 | 0.44873 | 0.4451 | 0.44147 | 0.43784 | 0.43784 | 0.43784 | 0.43784 | 0.43784 | 0.43784 | 0.43784 | 0.43784 | 0.43784 | 0.43784 | 0.43784
USA | Freight | Truck | Truck (0-2.7t) | Hybrid Liquids | Liquids | energy | PJ/yr | 2005: 0
USA | Freight | Truck | Truck (2.7-4.5t) | Hybrid Liquids | Liquids | energy | PJ/yr | 2005: 0
USA | Freight | Truck | Truck (4.5-12t) | Hybrid Liquids | Liquids | energy | PJ/yr | 2005: 0
USA | Freight | Truck | Truck (>12t) | Hybrid Liquids | Liquids | energy | PJ/yr | 2005: 0
USA | Freight | Truck | Truck (0-2.7t) | Hybrid Liquids | Liquids | intensity | MJ/vkm | 2.3428 | 2.3428 | 2.3428 | 2.3428 | 1.9315 | 1.8349 | 1.8166 | 1.8105 | 1.8045 | 1.7984 | 1.7984 | 1.7984 | 1.7984 | 1.7984 | 1.7984 | 1.7984 | 1.7984 | 1.7984 | 1.7984 | 1.7984
USA | Freight | Truck | Truck (2.7-4.5t) | Hybrid Liquids | Liquids | intensity | MJ/vkm | 5.6267 | 5.6267 | 5.6267 | 5.6267 | 5.0113 | 4.6958 | 4.4176 | 4.1706 | 3.9498 | 3.7511 | 3.7511 | 3.7511 | 3.7511 | 3.7511 | 3.7511 | 3.7511 | 3.7511 | 3.7511 | 3.7511 | 3.7511
USA | Freight | Truck | Truck (4.5-12t) | Hybrid Liquids | Liquids | intensity | MJ/vkm | 8.1439 | 8.1439 | 8.1439 | 8.1439 | 7.2531 | 6.7965 | 6.394 | 6.0364 | 5.7168 | 5.4293 | 5.4293 | 5.4293 | 5.4293 | 5.4293 | 5.4293 | 5.4293 | 5.4293 | 5.4293 | 5.4293 | 5.4293
USA | Freight | Truck | Truck (>12t) | Hybrid Liquids | Liquids | intensity | MJ/vkm | 13.5998 | 13.5998 | 13.5998 | 13.5998 | 11.9513 | 10.7172 | 9.7141 | 8.8827 | 8.1824 | 7.5845 | 7.5845 | 7.5845 | 7.5845 | 7.5845 | 7.5845 | 7.5845 | 7.5845 | 7.5845 | 7.5845 | 7.5845
USA | Freight | Truck | Truck (0-2.7t) | Hybrid Liquids | Liquids | load factor | tonnes/veh | 0.27 | 0.27 | 0.27 | 0.27 | 0.27 | 0.27 | 0.27 | 0.27 | 0.27 | 0.27 | 0.27 | 0.27 | 0.27 | 0.27 | 0.27 | 0.27 | 0.27 | 0.27 | 0.27 | 0.27
USA | Freight | Truck | Truck (2.7-4.5t) | Hybrid Liquids | Liquids | load factor | tonnes/veh | 1.008 | 1.008 | 1.008 | 1.008 | 1.008 | 1.008 | 1.008 | 1.008 | 1.008 | 1.008 | 1.008 | 1.008 | 1.008 | 1.008 | 1.008 | 1.008 | 1.008 | 1.008 | 1.008 | 1.008
USA | Freight | Truck | Truck (4.5-12t) | Hybrid Liquids | Liquids | load factor | tonnes/veh | 3.6 | 3.6 | 3.6 | 3.6 | 3.6 | 3.6 | 3.6 | 3.6 | 3.6 | 3.6 | 3.6 | 3.6 | 3.6 | 3.6 | 3.6 | 3.6 | 3.6 | 3.6 | 3.6 | 3.6
USA | Freight | Truck | Truck (>12t) | Hybrid Liquids | Liquids | load factor | tonnes/veh | 4.16 | 4.16 | 4.16 | 4.16 | 4.16 | 4.16 | 4.16 | 4.16 | 4.16 | 4.16 | 4.16 | 4.16 | 4.16 | 4.16 | 4.16 | 4.16 | 4.16 | 4.16 | 4.16 | 4.16
USA | Freight | Truck | Truck (0-2.7t) | NG | Natural Gas | CAPEX and non-fuel OPEX | 2005$/vkt | 0.255 | 0.255 | 0.255 | 0.255 | 0.255 | 0.255 | 0.255 | 0.255 | 0.255 | 0.255 | 0.255 | 0.255 | 0.255 | 0.255 | 0.255 | 0.255 | 0.255 | 0.255 | 0.255 | 0.255
USA | Freight | Truck | Truck (2.7-4.5t) | NG | Natural Gas | CAPEX and non-fuel OPEX | 2005$/vkt | 0.44721 | 0.44721 | 0.44721 | 0.44721 | 0.44721 | 0.44721 | 0.44721 | 0.44721 | 0.44721 | 0.44721 | 0.44721 | 0.44721 | 0.44721 | 0.44721 | 0.44721 | 0.44721 | 0.44721 | 0.44721 | 0.44721 | 0.44721
USA | Freight | Truck | Truck (4.5-12t) | NG | Natural Gas | CAPEX and non-fuel OPEX | 2005$/vkt | 0.46518 | 0.46518 | 0.46518 | 0.46518 | 0.46518 | 0.46518 | 0.46518 | 0.46518 | 0.46518 | 0.46518 | 0.46518 | 0.46518 | 0.46518 | 0.46518 | 0.46518 | 0.46518 | 0.46518 | 0.46518 | 0.46518 | 0.46518
USA | Freight | Truck | Truck (>12t) | NG | Natural Gas | CAPEX and non-fuel OPEX | 2005$/vkt | 0.51229 | 0.51229 | 0.51229 | 0.51229 | 0.48142 | 0.4796 | 0.47778 | 0.47597 | 0.47415 | 0.47234 | 0.47234 | 0.47234 | 0.47234 | 0.47234 | 0.47234 | 0.47234 | 0.47234 | 0.47234 | 0.47234 | 0.47234
USA | Freight | Truck | Truck (0-2.7t) | NG | Natural Gas | energy | PJ/yr | 2005: 0
USA | Freight | Truck | Truck (2.7-4.5t) | NG | Natural Gas | energy | PJ/yr | 2005: 0
USA | Freight | Truck | Truck (4.5-12t) | NG | Natural Gas | energy | PJ/yr | 2005: 0
USA | Freight | Truck | Truck (>12t) | NG | Natural Gas | energy | PJ/yr | 2005: 0
USA | Freight | Truck | Truck (0-2.7t) | NG | Natural Gas | intensity | MJ/vkm | 3.6416 | 3.6416 | 3.6416 | 3.6416 | 3.5254 | 3.4091 | 3.2929 | 3.197 | 3.1011 | 3.0052 | 3.0052 | 3.0052 | 3.0052 | 3.0052 | 3.0052 | 3.0052 | 3.0052 | 3.0052 | 3.0052 | 3.0052
USA | Freight | Truck | Truck (2.7-4.5t) | NG | Natural Gas | intensity | MJ/vkm | 11.2534 | 11.2534 | 11.2534 | 11.2534 | 10.3458 | 10.2467 | 10.1494 | 10.0539 | 9.9603 | 9.8683 | 9.8683 | 9.8683 | 9.8683 | 9.8683 | 9.8683 | 9.8683 | 9.8683 | 9.8683 | 9.8683 | 9.8683
USA | Freight | Truck | Truck (4.5-12t) | NG | Natural Gas | intensity | MJ/vkm | 16.2878 | 16.2878 | 16.2878 | 16.2878 | 14.9742 | 14.8307 | 14.6899 | 14.5518 | 14.4162 | 14.2831 | 14.2831 | 14.2831 | 14.2831 | 14.2831 | 14.2831 | 14.2831 | 14.2831 | 14.2831 | 14.2831 | 14.2831
USA | Freight | Truck | Truck (>12t) | NG | Natural Gas | intensity | MJ/vkm | 19.628 | 19.628 | 19.628 | 19.628 | 18.3479 | 17.2245 | 16.2308 | 15.3455 | 14.5518 | 13.8361 | 13.8361 | 13.8361 | 13.8361 | 13.8361 | 13.8361 | 13.8361 | 13.8361 | 13.8361 | 13.8361 | 13.8361
USA | Freight | Truck | Truck (0-2.7t) | NG | Natural Gas | load factor | tonnes/veh | 0.27 | 0.27 | 0.27 | 0.27 | 0.27 | 0.27 | 0.27 | 0.27 | 0.27 | 0.27 | 0.27 | 0.27 | 0.27 | 0.27 | 0.27 | 0.27 | 0.27 | 0.27 | 0.27 | 0.27
USA | Freight | Truck | Truck (2.7-4.5t) | NG | Natural Gas | load factor | tonnes/veh | 1.008 | 1.008 | 1.008 | 1.008 | 1.008 | 1.008 | 1.008 | 1.008 | 1.008 | 1.008 | 1.008 | 1.008 | 1.008 | 1.008 | 1.008 | 1.008 | 1.008 | 1.008 | 1.008 | 1.008
USA | Freight | Truck | Truck (4.5-12t) | NG | Natural Gas | load factor | tonnes/veh | 3.6 | 3.6 | 3.6 | 3.6 | 3.6 | 3.6 | 3.6 | 3.6 | 3.6 | 3.6 | 3.6 | 3.6 | 3.6 | 3.6 | 3.6 | 3.6 | 3.6 | 3.6 | 3.6 | 3.6
USA | Freight | Truck | Truck (>12t) | NG | Natural Gas | load factor | tonnes/veh | 4.16 | 4.16 | 4.16 | 4.16 | 4.16 | 4.16 | 4.16 | 4.16 | 4.16 | 4.16 | 4.16 | 4.16 | 4.16 | 4.16 | 4.16 | 4.16 | 4.16 | 4.16 | 4.16 | 4.16
USA | Passenger | LDV_2W | Motorcycle (>250cc) | All | All | annual travel per vehicle | vkt/veh/yr | 3438 | 3438 | 3438 | 3438 | 3438 | 3438 | 3438 | 3438 | 3438 | 3438 | 3438 | 3438 | 3438 | 3438 | 3438 | 3438 | 3438 | 3438 | 3438 | 3438
USA | Passenger | LDV_4W | Compact Car | All | All | annual travel per vehicle | vkt/veh/yr | 19204 | 19204 | 19204 | 19204 | 19204 | 19204 | 19204 | 19204 | 19204 | 19204 | 19204 | 19204 | 19204 | 19204 | 19204 | 19204 | 19204 | 19204 | 19204 | 19204
USA | Passenger | LDV_4W | Midsize Car | All | All | annual travel per vehicle | vkt/veh/yr | 19204 | 19204 | 19204 | 19204 | 19204 | 19204 | 19204 | 19204 | 19204 | 19204 | 19204 | 19204 | 19204 | 19204 | 19204 | 19204 | 19204 | 19204 | 19204 | 19204
USA | Passenger | LDV_4W | Large Car | All | All | annual travel per vehicle | vkt/veh/yr | 19204 | 19204 | 19204 | 19204 | 19204 | 19204 | 19204 | 19204 | 19204 | 19204 | 19204 | 19204 | 19204 | 19204 | 19204 | 19204 | 19204 | 19204 | 19204 | 19204
USA | Passenger | LDV_4W | Light Truck and SUV | All | All | annual travel per vehicle | vkt/veh/yr | 16587 | 16587 | 16587 | 16587 | 16587 | 16587 | 16587 | 16587 | 16587 | 16587 | 16587 | 16587 | 16587 | 16587 | 16587 | 16587 | 16587 | 16587 | 16587 | 16587
USA | Passenger | HSR | All | Electric | Electricity | CAPEX and non-fuel OPEX | 2005$/vkt | 42.7473 | 45.5991 | 48.4508 | 51.3026 | 51.3046 | 51.3065 | 51.3085 | 48.4596 | 45.6108 | 42.7619 | 42.7635 | 42.7651 | 42.7667 | 42.7683 | 42.77 | 42.7716 | 42.7732 | 42.7748 | 42.7764 | 42.7764
USA | Passenger | Rail | All | Liquids | Liquids | CAPEX and non-fuel OPEX | 2005$/vkt | 8.6138 | 8.6141 | 8.6144 | 8.6147 | 8.615 | 8.6153 | 8.6156 | 8.6159 | 8.6162 | 8.6165 | 8.6168 | 8.6171 | 8.6174 | 8.6177 | 8.618 | 8.6183 | 8.6186 | 8.6188 | 8.6191 | 8.6191
USA | Passenger | Rail | All | Electric | Electricity | CAPEX and non-fuel OPEX | 2005$/vkt | 6.8312 | 6.8315 | 6.8317 | 6.832 | 6.8323 | 6.8325 | 6.8328 | 6.833 | 6.8333 | 6.8335 | 6.8338 | 6.834 | 6.8343 | 6.8346 | 6.8348 | 6.8351 | 6.8354 | 6.8356 | 6.8359 | 6.8359
USA | Freight | Rail | All | Electric | Electricity | CAPEX and non-fuel OPEX | 2005$/vkt | 22.178 | 22.1792 | 22.1804 | 22.1816 | 22.1828 | 22.1839 | 22.1851 | 22.1863 | 22.1875 | 22.1887 | 22.1899 | 22.191 | 22.1922 | 22.1934 | 22.1945 | 22.1957 | 22.1969 | 22.1981 | 22.1993 | 22.1993
USA | Freight | Ship International | All | Liquids | Liquids | CAPEX and non-fuel OPEX | 2005$/vkt | 22.8381 | 22.8381 | 22.8381 | 22.8381 | 22.8381 | 22.8381 | 22.8381 | 22.8381 | 22.8381 | 22.8381 | 22.8381 | 22.8381 | 22.8381 | 22.8381 | 22.8381 | 22.8381 | 22.8381 | 22.8381 | 22.8381 | 22.8381
USA | Passenger | LDV_2W | Motorcycle (>250cc) | Liquids | Liquids | Capital costs (infrastructure) | 2005$/veh | 0 | 0 | 0 | 0 | 0 | 0 | 0 | 0 | 0 | 0 | 0 | 0 | 0 | 0 | 0 | 0 | 0 | 0 | 0 | 0
USA | Passenger | LDV_2W | Motorcycle (>250cc) | BEV | Electricity | Capital costs (infrastructure) | 2005$/veh | 250 | 250 | 250 | 250 | 250 | 250 | 250 | 250 | 250 | 250 | 250 | 250 | 250 | 250 | 250 | 250 | 250 | 250 | 250 | 250
USA | Passenger | LDV_4W | Compact Car | Liquids | Liquids | Capital costs (infrastructure) | 2005$/veh | 0 | 0 | 0 | 0 | 0 | 0 | 0 | 0 | 0 | 0 | 0 | 0 | 0 | 0 | 0 | 0 | 0 | 0 | 0 | 0
USA | Passenger | LDV_4W | Compact Car | Hybrid Liquids | Liquids | Capital costs (infrastructure) | 2005$/veh | 0 | 0 | 0 | 0 | 0 | 0 | 0 | 0 | 0 | 0 | 0 | 0 | 0 | 0 | 0 | 0 | 0 | 0 | 0 | 0
USA | Passenger | LDV_4W | Compact Car | NG | Natural Gas | Capital costs (infrastructure) | 2005$/veh | 0 | 0 | 0 | 0 | 0 | 0 | 0 | 0 | 0 | 0 | 0 | 0 | 0 | 0 | 0 | 0 | 0 | 0 | 0 | 0
USA | Passenger | LDV_4W | Compact Car | BEV | Electricity | Capital costs (infrastructure) | 2005$/veh | 1000 | 1000 | 1000 | 1000 | 1000 | 1000 | 1000 | 1000 | 1000 | 1000 | 1000 | 1000 | 1000 | 1000 | 1000 | 1000 | 1000 | 1000 | 1000 | 1000
USA | Passenger | LDV_4W | Midsize Car | Liquids | Liquids | Capital costs (infrastructure) | 2005$/veh | 0 | 0 | 0 | 0 | 0 | 0 | 0 | 0 | 0 | 0 | 0 | 0 | 0 | 0 | 0 | 0 | 0 | 0 | 0 | 0
USA | Passenger | LDV_4W | Midsize Car | Hybrid Liquids | Liquids | Capital costs (infrastructure) | 2005$/veh | 0 | 0 | 0 | 0 | 0 | 0 | 0 | 0 | 0 | 0 | 0 | 0 | 0 | 0 | 0 | 0 | 0 | 0 | 0 | 0
USA | Passenger | LDV_4W | Midsize Car | NG | Natural Gas | Capital costs (infrastructure) | 2005$/veh | 0 | 0 | 0 | 0 | 0 | 0 | 0 | 0 | 0 | 0 | 0 | 0 | 0 | 0 | 0 | 0 | 0 | 0 | 0 | 0
USA | Passenger | LDV_4W | Midsize Car | BEV | Electricity | Capital costs (infrastructure) | 2005$/veh | 1000 | 1000 | 1000 | 1000 | 1000 | 1000 | 1000 | 1000 | 1000 | 1000 | 1000 | 1000 | 1000 | 1000 | 1000 | 1000 | 1000 | 1000 | 1000 | 1000
USA | Passenger | LDV_4W | Large Car | Liquids | Liquids | Capital costs (infrastructure) | 2005$/veh | 0 | 0 | 0 | 0 | 0 | 0 | 0 | 0 | 0 | 0 | 0 | 0 | 0 | 0 | 0 | 0 | 0 | 0 | 0 | 0
USA | Passenger | LDV_4W | Large Car | Hybrid Liquids | Liquids | Capital costs (infrastructure) | 2005$/veh | 0 | 0 | 0 | 0 | 0 | 0 | 0 | 0 | 0 | 0 | 0 | 0 | 0 | 0 | 0 | 0 | 0 | 0 | 0 | 0
USA | Passenger | LDV_4W | Large Car | NG | Natural Gas | Capital costs (infrastructure) | 2005$/veh | 0 | 0 | 0 | 0 | 0 | 0 | 0 | 0 | 0 | 0 | 0 | 0 | 0 | 0 | 0 | 0 | 0 | 0 | 0 | 0
USA | Passenger | LDV_4W | Large Car | BEV | Electricity | Capital costs (infrastructure) | 2005$/veh | 1000 | 1000 | 1000 | 1000 | 1000 | 1000 | 1000 | 1000 | 1000 | 1000 | 1000 | 1000 | 1000 | 1000 | 1000 | 1000 | 1000 | 1000 | 1000 | 1000
USA | Passenger | LDV_4W | Light Truck and SUV | Liquids | Liquids | Capital costs (infrastructure) | 2005$/veh | 0 | 0 | 0 | 0 | 0 | 0 | 0 | 0 | 0 | 0 | 0 | 0 | 0 | 0 | 0 | 0 | 0 | 0 | 0 | 0
USA | Passenger | LDV_4W | Light Truck and SUV | Hybrid Liquids | Liquids | Capital costs (infrastructure) | 2005$/veh | 0 | 0 | 0 | 0 | 0 | 0 | 0 | 0 | 0 | 0 | 0 | 0 | 0 | 0 | 0 | 0 | 0 | 0 | 0 | 0
USA | Passenger | LDV_4W | Light Truck and SUV | NG | Natural Gas | Capital costs (infrastructure) | 2005$/veh | 0 | 0 | 0 | 0 | 0 | 0 | 0 | 0 | 0 | 0 | 0 | 0 | 0 | 0 | 0 | 0 | 0 | 0 | 0 | 0
USA | Passenger | LDV_4W | Light Truck and SUV | BEV | Electricity | Capital costs (infrastructure) | 2005$/veh | 1000 | 1000 | 1000 | 1000 | 1000 | 1000 | 1000 | 1000 | 1000 | 1000 | 1000 | 1000 | 1000 | 1000 | 1000 | 1000 | 1000 | 1000 | 1000 | 1000
USA | Passenger | LDV_2W | Motorcycle (>250cc) | Liquids | Liquids | Capital costs (other) | 2005$/veh | 806.4 | 806.4 | 806.4 | 806.4 | 806.4 | 806.4 | 806.4 | 806.4 | 806.4 | 806.4 | 806.4 | 806.4 | 806.4 | 806.4 | 806.4 | 806.4 | 806.4 | 806.4 | 806.4 | 806.4
USA | Passenger | LDV_2W | Motorcycle (>250cc) | BEV | Electricity | Capital costs (other) | 2005$/veh | 948.11 | 893.1333 | 838.1567 | 783.18 | 779.3967 | 775.6133 | 771.83 | 768.0467 | 764.2633 | 760.48 | 756.7 | 752.92 | 749.14 | 745.3567 | 741.5733 | 737.79 | 734.0067 | 730.2233 | 726.44 | 726.44
USA | Passenger | LDV_4W | Compact Car | Liquids | Liquids | Capital costs (other) | 2005$/veh | 1451.52 | 1451.52 | 1451.52 | 1451.52 | 1451.52 | 1451.52 | 1451.52 | 1451.52 | 1451.52 | 1451.52 | 1451.52 | 1451.52 | 1451.52 | 1451.52 | 1451.52 | 1451.52 | 1451.52 | 1451.52 | 1451.52 | 1451.52
USA | Passenger | LDV_4W | Compact Car | NG | Natural Gas | Capital costs (other) | 2005$/veh | 1653.85 | 1653.85 | 1653.85 | 1653.85 | 1653.85 | 1653.85 | 1653.85 | 1653.85 | 1653.85 | 1653.85 | 1653.85 | 1653.85 | 1653.85 | 1653.85 | 1653.85 | 1653.85 | 1653.85 | 1653.85 | 1653.85 | 1653.85
USA | Passenger | LDV_4W | Midsize Car | Liquids | Liquids | Capital costs (other) | 2005$/veh | 2096.64 | 2096.64 | 2096.64 | 2096.64 | 2096.64 | 2096.64 | 2096.64 | 2096.64 | 2096.64 | 2096.64 | 2096.64 | 2096.64 | 2096.64 | 2096.64 | 2096.64 | 2096.64 | 2096.64 | 2096.64 | 2096.64 | 2096.64
USA | Passenger | LDV_4W | Midsize Car | NG | Natural Gas | Capital costs (other) | 2005$/veh | 2388.9 | 2388.9 | 2388.9 | 2388.9 | 2388.9 | 2388.9 | 2388.9 | 2388.9 | 2388.9 | 2388.9 | 2388.9 | 2388.9 | 2388.9 | 2388.9 | 2388.9 | 2388.9 | 2388.9 | 2388.9 | 2388.9 | 2388.9
USA | Passenger | LDV_4W | Large Car | Liquids | Liquids | Capital costs (other) | 2005$/veh | 2741.76 | 2741.76 | 2741.76 | 2741.76 | 2741.76 | 2741.76 | 2741.76 | 2741.76 | 2741.76 | 2741.76 | 2741.76 | 2741.76 | 2741.76 | 2741.76 | 2741.76 | 2741.76 | 2741.76 | 2741.76 | 2741.76 | 2741.76
USA | Passenger | LDV_4W | Large Car | NG | Natural Gas | Capital costs (other) | 2005$/veh | 3123.94 | 3123.94 | 3123.94 | 3123.94 | 3123.94 | 3123.94 | 3123.94 | 3123.94 | 3123.94 | 3123.94 | 3123.94 | 3123.94 | 3123.94 | 3123.94 | 3123.94 | 3123.94 | 3123.94 | 3123.94 | 3123.94 | 3123.94
USA | Passenger | LDV_4W | Light Truck and SUV | Liquids | Liquids | Capital costs (other) | 2005$/veh | 2822.4 | 2822.4 | 2822.4 | 2822.4 | 2822.4 | 2822.4 | 2822.4 | 2822.4 | 2822.4 | 2822.4 | 2822.4 | 2822.4 | 2822.4 | 2822.4 | 2822.4 | 2822.4 | 2822.4 | 2822.4 | 2822.4 | 2822.4
USA | Passenger | LDV_4W | Light Truck and SUV | NG | Natural Gas | Capital costs (other) | 2005$/veh | 3215.83 | 3215.83 | 3215.83 | 3215.83 | 3215.83 | 3215.83 | 3215.83 | 3215.83 | 3215.83 | 3215.83 | 3215.83 | 3215.83 | 3215.83 | 3215.83 | 3215.83 | 3215.83 | 3215.83 | 3215.83 | 3215.83 | 3215.83
USA | Passenger | LDV_2W | Motorcycle (>250cc) | Liquids | Liquids | Capital costs (purchase) | 2005$/veh | 8960 | 8960 | 8960 | 8960 | 8960 | 8960 | 8960 | 8960 | 8960 | 8960 | 8960 | 8960 | 8960 | 8960 | 8960 | 8960 | 8960 | 8960 | 8960 | 8960
USA | Passenger | LDV_2W | Motorcycle (>250cc) | BEV | Electricity | Capital costs (purchase) | 2005$/veh | 10534.6 | 9923.73 | 9312.86 | 8701.99 | 8659.9633 | 8617.9367 | 8575.91 | 8533.88 | 8491.85 | 8449.82 | 8407.7933 | 8365.7667 | 8323.74 | 8281.7133 | 8239.6867 | 8197.66 | 8155.63 | 8113.6 | 8071.57 | 8071.57
USA | Passenger | LDV_4W | Compact Car | Liquids | Liquids | Capital costs (purchase) | 2005$/veh | 16128 | 16128 | 16128 | 16128 | 16128 | 16128 | 16128 | 16128 | 16128 | 16128 | 16128 | 16128 | 16128 | 16128 | 16128 | 16128 | 16128 | 16128 | 16128 | 16128
USA | Passenger | LDV_4W | Compact Car | NG | Natural Gas | Capital costs (purchase) | 2005$/veh | 18376.15 | 18376.15 | 18376.15 | 18376.15 | 18376.15 | 18376.15 | 18376.15 | 18376.15 | 18376.15 | 18376.15 | 18376.15 | 18376.15 | 18376.15 | 18376.15 | 18376.15 | 18376.15 | 18376.15 | 18376.15 | 18376.15 | 18376.15
USA | Passenger | LDV_4W | Midsize Car | Liquids | Liquids | Capital costs (purchase) | 2005$/veh | 23296 | 23296 | 23296 | 23296 | 23296 | 23296 | 23296 | 23296 | 23296 | 23296 | 23296 | 23296 | 23296 | 23296 | 23296 | 23296 | 23296 | 23296 | 23296 | 23296
USA | Passenger | LDV_4W | Midsize Car | NG | Natural Gas | Capital costs (purchase) | 2005$/veh | 26543.32 | 26543.32 | 26543.32 | 26543.32 | 26543.32 | 26543.32 | 26543.32 | 26543.32 | 26543.32 | 26543.32 | 26543.32 | 26543.32 | 26543.32 | 26543.32 | 26543.32 | 26543.32 | 26543.32 | 26543.32 | 26543.32 | 26543.32
USA | Passenger | LDV_4W | Large Car | Liquids | Liquids | Capital costs (purchase) | 2005$/veh | 30464 | 30464 | 30464 | 30464 | 30464 | 30464 | 30464 | 30464 | 30464 | 30464 | 30464 | 30464 | 30464 | 30464 | 30464 | 30464 | 30464 | 30464 | 30464 | 30464
USA | Passenger | LDV_4W | Large Car | NG | Natural Gas | Capital costs (purchase) | 2005$/veh | 34710.5 | 34710.5 | 34710.5 | 34710.5 | 34710.5 | 34710.5 | 34710.5 | 34710.5 | 34710.5 | 34710.5 | 34710.5 | 34710.5 | 34710.5 | 34710.5 | 34710.5 | 34710.5 | 34710.5 | 34710.5 | 34710.5 | 34710.5
USA | Passenger | LDV_4W | Light Truck and SUV | Liquids | Liquids | Capital costs (purchase) | 2005$/veh | 31360 | 31360 | 31360 | 31360 | 31360 | 31360 | 31360 | 31360 | 31360 | 31360 | 31360 | 31360 | 31360 | 31360 | 31360 | 31360 | 31360 | 31360 | 31360 | 31360
USA | Passenger | LDV_4W | Light Truck and SUV | NG | Natural Gas | Capital costs (purchase) | 2005$/veh | 35731.39 | 35731.39 | 35731.39 | 35731.39 | 35731.39 | 35731.39 | 35731.39 | 35731.39 | 35731.39 | 35731.39 | 35731.39 | 35731.39 | 35731.39 | 35731.39 | 35731.39 | 35731.39 | 35731.39 | 35731.39 | 35731.39 | 35731.39
USA | Passenger | Air Domestic | All | Liquids | Liquids | energy | PJ/yr | 2005: 2810.6029
USA | Passenger | Air International | All | Liquids | Liquids | energy | PJ/yr | 2005: 735.5948
USA | Passenger | Bus | All | Liquids | Liquids | energy | PJ/yr | 2005: 286.6044
USA | Passenger | Bus | All | NG | Natural Gas | energy | PJ/yr | 2005: 21.7504
USA | Passenger | HSR | All | Electric | Electricity | energy | PJ/yr | 2005: 0.1561
USA | Passenger | LDV_2W | Motorcycle (>250cc) | Liquids | Liquids | energy | PJ/yr | 2005: 50.9605
USA | Passenger | LDV_2W | Motorcycle (>250cc) | BEV | Electricity | energy | PJ/yr | 2005: 0
USA | Passenger | LDV_4W | Compact Car | Liquids | Liquids | energy | PJ/yr | 2005: 4128.0142
USA | Passenger | LDV_4W | Compact Car | Hybrid Liquids | Liquids | energy | PJ/yr | 2005: 9.5641
USA | Passenger | LDV_4W | Compact Car | NG | Natural Gas | energy | PJ/yr | 2005: 0
USA | Passenger | LDV_4W | Compact Car | BEV | Electricity | energy | PJ/yr | 2005: 0
USA | Passenger | LDV_4W | Compact Car | FCEV | Hydrogen | energy | PJ/yr | 2005: 0
USA | Passenger | LDV_4W | Midsize Car | Liquids | Liquids | energy | PJ/yr | 2005: 3262.1531
USA | Passenger | LDV_4W | Midsize Car | Hybrid Liquids | Liquids | energy | PJ/yr | 2005: 0
USA | Passenger | LDV_4W | Midsize Car | NG | Natural Gas | energy | PJ/yr | 2005: 0
USA | Passenger | LDV_4W | Midsize Car | BEV | Electricity | energy | PJ/yr | 2005: 0
USA | Passenger | LDV_4W | Midsize Car | FCEV | Hydrogen | energy | PJ/yr | 2005: 0
USA | Passenger | LDV_4W | Large Car | Liquids | Liquids | energy | PJ/yr | 2005: 1635.6606
USA | Passenger | LDV_4W | Large Car | Hybrid Liquids | Liquids | energy | PJ/yr | 2005: 0
USA | Passenger | LDV_4W | Large Car | NG | Natural Gas | energy | PJ/yr | 2005: 0
USA | Passenger | LDV_4W | Large Car | BEV | Electricity | energy | PJ/yr | 2005: 0
USA | Passenger | LDV_4W | Large Car | FCEV | Hydrogen | energy | PJ/yr | 2005: 0
USA | Passenger | LDV_4W | Light Truck and SUV | Liquids | Liquids | energy | PJ/yr | 2005: 5445.1201
USA | Passenger | LDV_4W | Light Truck and SUV | Hybrid Liquids | Liquids | energy | PJ/yr | 2005: 0
USA | Passenger | LDV_4W | Light Truck and SUV | NG | Natural Gas | energy | PJ/yr | 2005: 0
USA | Passenger | LDV_4W | Light Truck and SUV | BEV | Electricity | energy | PJ/yr | 2005: 0
USA | Passenger | LDV_4W | Light Truck and SUV | FCEV | Hydrogen | energy | PJ/yr | 2005: 0
USA | Freight | Rail | All | Liquids | Liquids | energy | PJ/yr | 2005: 493.5451
USA | Freight | Rail | All | Electric | Electricity | energy | PJ/yr | 2005: 0
USA | Passenger | Rail | All | Liquids | Liquids | energy | PJ/yr | 2005: 21.0552
USA | Passenger | Rail | All | Electric | Electricity | energy | PJ/yr | 2005: 26.7007
USA | Freight | Ship Domestic | All | Liquids | Liquids | energy | PJ/yr | 2005: 166.2229
USA | Freight | Ship International | All | Liquids | Liquids | energy | PJ/yr | 2005: 1085.9555
USA | Passenger | HSR | All | Electric | Electricity | intensity | MJ/vkm | 264.1861 | 263.8565 | 263.5268 | 263.1972 | 262.8688 | 262.5403 | 262.2119 | 261.8847 | 261.5575 | 261.2303 | 260.9043 | 260.5784 | 260.2524 | 259.9277 | 259.6029 | 259.2782 | 258.9547 | 258.6311 | 258.3076 | 258.3076
USA | Passenger | LDV_2W | Motorcycle (>250cc) | Liquids | Liquids | intensity | MJ/vkm | 1.5119 | 1.4559 | 1.3999 | 1.3439 | 1.2991 | 1.2543 | 1.2095 | 1.1729 | 1.1362 | 1.0996 | 1.093 | 1.0865 | 1.0799 | 1.0736 | 1.0673 | 1.061 | 1.0549 | 1.0488 | 1.0427 | 1.0427
USA | Passenger | LDV_2W | Motorcycle (>250cc) | BEV | Electricity | intensity | MJ/vkm | 0.4285 | 0.427 | 0.4255 | 0.424 | 0.42257 | 0.42113 | 0.4197 | 0.41827 | 0.41683 | 0.4154 | 0.41497 | 0.41453 | 0.4141 | 0.41367 | 0.41323 | 0.4128 | 0.4124 | 0.412 | 0.4116 | 0.4116
USA | Freight | Rail | All | Electric | Electricity | intensity | MJ/vkm | 241.2321 | 240.9311 | 240.63 | 240.329 | 240.0291 | 239.7293 | 239.4294 | 239.1306 | 238.8319 | 238.5331 | 238.2354 | 237.9378 | 237.6401 | 237.3436 | 237.0471 | 236.7506 | 236.4552 | 236.1597 | 235.8643 | 235.8643
USA | Passenger | Rail | All | Liquids | Liquids | intensity | MJ/vkm | 117.3366 | 117.1902 | 117.0437 | 116.8973 | 116.7514 | 116.6056 | 116.4597 | 116.3144 | 116.1691 | 116.0238 | 115.879 | 115.7343 | 115.5895 | 115.4453 | 115.301 | 115.1568 | 115.0131 | 114.8694 | 114.7257 | 114.7257
USA | Passenger | Rail | All | Electric | Electricity | intensity | MJ/vkm | 52.7727 | 52.7068 | 52.641 | 52.5751 | 52.5095 | 52.4439 | 52.3783 | 52.313 | 52.2476 | 52.1823 | 52.1172 | 52.052 | 51.9869 | 51.922 | 51.8572 | 51.7923 | 51.7277 | 51.663 | 51.5984 | 51.5984
USA | Freight | Ship Domestic | All | Liquids | Liquids | intensity | MJ/vkm | 341.6403 | 334.8075 | 328.1113 | 321.5491 | 315.1181 | 308.8158 | 302.6395 | 300.6219 | 298.6043 | 296.5867 | 304.9695 | 313.3523 | 321.7351 | 320.1376 | 318.5402 | 316.9427 | 315.369 | 313.7954 | 312.2217 | 312.2217
USA | Freight | Ship International | All | Liquids | Liquids | intensity | MJ/vkm | 2124.3439 | 2113.7962 | 2103.2485 | 2092.7008 | 2082.3102 | 2071.9197 | 2061.5291 | 2051.2933 | 2041.0575 | 2030.8217 | 2020.7384 | 2010.655 | 2000.5717 | 1990.6385 | 1980.7054 | 1970.7722 | 1960.987 | 1951.2019 | 1941.4167 | 1941.4167
USA | Passenger | Air Domestic | All | Liquids | Liquids | load factor | pers/veh | 125.4272 | 128.6751 | 131.9229 | 135.1708 | 137.5951 | 140.0195 | 142.4438 | 143.8883 | 145.3329 | 146.7774 | 146.7774 | 146.7774 | 146.7774 | 146.7774 | 146.7774 | 146.7774 | 146.7774 | 146.7774 | 146.7774 | 146.7774
USA | Passenger | Air International | All | Liquids | Liquids | load factor | pers/veh | 233.1916 | 239.2299 | 245.2682 | 251.3065 | 255.8138 | 260.321 | 264.8283 | 267.514 | 270.1997 | 272.8854 | 272.8854 | 272.8854 | 272.8854 | 272.8854 | 272.8854 | 272.8854 | 272.8854 | 272.8854 | 272.8854 | 272.8854
USA | Passenger | Bus | All | Liquids | Liquids | load factor | pers/veh | 18.39 | 18.39 | 18.39 | 18.39 | 18.39 | 18.39 | 18.39 | 18.39 | 18.39 | 18.39 | 18.39 | 18.39 | 18.39 | 18.39 | 18.39 | 18.39 | 18.39 | 18.39 | 18.39 | 18.39
USA | Passenger | Bus | All | NG | Natural Gas | load factor | pers/veh | 18.39 | 18.39 | 18.39 | 18.39 | 18.39 | 18.39 | 18.39 | 18.39 | 18.39 | 18.39 | 18.39 | 18.39 | 18.39 | 18.39 | 18.39 | 18.39 | 18.39 | 18.39 | 18.39 | 18.39
USA | Passenger | HSR | All | Electric | Electricity | load factor | pers/veh | 149.4722 | 149.4722 | 149.4722 | 149.4722 | 149.4722 | 149.4722 | 149.4722 | 149.4722 | 149.4722 | 149.4722 | 149.4722 | 149.4722 | 149.4722 | 149.4722 | 149.4722 | 149.4722 | 149.4722 | 149.4722 | 149.4722 | 149.4722
USA | Passenger | LDV_2W | Motorcycle (>250cc) | Liquids | Liquids | load factor | pers/veh | 1.1 | 1.1 | 1.1 | 1.1 | 1.1 | 1.1 | 1.1 | 1.1 | 1.1 | 1.1 | 1.1 | 1.1 | 1.1 | 1.1 | 1.1 | 1.1 | 1.1 | 1.1 | 1.1 | 1.1
USA | Passenger | LDV_2W | Motorcycle (>250cc) | BEV | Electricity | load factor | pers/veh | 1.1 | 1.1 | 1.1 | 1.1 | 1.1 | 1.1 | 1.1 | 1.1 | 1.1 | 1.1 | 1.1 | 1.1 | 1.1 | 1.1 | 1.1 | 1.1 | 1.1 | 1.1 | 1.1 | 1.1
USA | Passenger | LDV_4W | Compact Car | Liquids | Liquids | load factor | pers/veh | 1.58 | 1.58 | 1.58 | 1.58 | 1.58 | 1.58 | 1.58 | 1.58 | 1.58 | 1.58 | 1.58 | 1.58 | 1.58 | 1.58 | 1.58 | 1.58 | 1.58 | 1.58 | 1.58 | 1.58
USA | Passenger | LDV_4W | Compact Car | Hybrid Liquids | Liquids | load factor | pers/veh | 1.58 | 1.58 | 1.58 | 1.58 | 1.58 | 1.58 | 1.58 | 1.58 | 1.58 | 1.58 | 1.58 | 1.58 | 1.58 | 1.58 | 1.58 | 1.58 | 1.58 | 1.58 | 1.58 | 1.58
USA | Passenger | LDV_4W | Compact Car | NG | Natural Gas | load factor | pers/veh | 1.58 | 1.58 | 1.58 | 1.58 | 1.58 | 1.58 | 1.58 | 1.58 | 1.58 | 1.58 | 1.58 | 1.58 | 1.58 | 1.58 | 1.58 | 1.58 | 1.58 | 1.58 | 1.58 | 1.58
USA | Passenger | LDV_4W | Compact Car | BEV | Electricity | load factor | pers/veh | 1.58 | 1.58 | 1.58 | 1.58 | 1.58 | 1.58 | 1.58 | 1.58 | 1.58 | 1.58 | 1.58 | 1.58 | 1.58 | 1.58 | 1.58 | 1.58 | 1.58 | 1.58 | 1.58 | 1.58
USA | Passenger | LDV_4W | Compact Car | FCEV | Hydrogen | load factor | pers/veh | 1.58 | 1.58 | 1.58 | 1.58 | 1.58 | 1.58 | 1.58 | 1.58 | 1.58 | 1.58 | 1.58 | 1.58 | 1.58 | 1.58 | 1.58 | 1.58 | 1.58 | 1.58 | 1.58 | 1.58
USA | Passenger | LDV_4W | Midsize Car | Liquids | Liquids | load factor | pers/veh | 1.58 | 1.58 | 1.58 | 1.58 | 1.58 | 1.58 | 1.58 | 1.58 | 1.58 | 1.58 | 1.58 | 1.58 | 1.58 | 1.58 | 1.58 | 1.58 | 1.58 | 1.58 | 1.58 | 1.58
USA | Passenger | LDV_4W | Midsize Car | Hybrid Liquids | Liquids | load factor | pers/veh | 1.58 | 1.58 | 1.58 | 1.58 | 1.58 | 1.58 | 1.58 | 1.58 | 1.58 | 1.58 | 1.58 | 1.58 | 1.58 | 1.58 | 1.58 | 1.58 | 1.58 | 1.58 | 1.58 | 1.58
USA | Passenger | LDV_4W | Midsize Car | NG | Natural Gas | load factor | pers/veh | 1.58 | 1.58 | 1.58 | 1.58 | 1.58 | 1.58 | 1.58 | 1.58 | 1.58 | 1.58 | 1.58 | 1.58 | 1.58 | 1.58 | 1.58 | 1.58 | 1.58 | 1.58 | 1.58 | 1.58
USA | Passenger | LDV_4W | Midsize Car | BEV | Electricity | load factor | pers/veh | 1.58 | 1.58 | 1.58 | 1.58 | 1.58 | 1.58 | 1.58 | 1.58 | 1.58 | 1.58 | 1.58 | 1.58 | 1.58 | 1.58 | 1.58 | 1.58 | 1.58 | 1.58 | 1.58 | 1.58
USA | Passenger | LDV_4W | Midsize Car | FCEV | Hydrogen | load factor | pers/veh | 1.58 | 1.58 | 1.58 | 1.58 | 1.58 | 1.58 | 1.58 | 1.58 | 1.58 | 1.58 | 1.58 | 1.58 | 1.58 | 1.58 | 1.58 | 1.58 | 1.58 | 1.58 | 1.58 | 1.58
USA | Passenger | LDV_4W | Large Car | Liquids | Liquids | load factor | pers/veh | 1.58 | 1.58 | 1.58 | 1.58 | 1.58 | 1.58 | 1.58 | 1.58 | 1.58 | 1.58 | 1.58 | 1.58 | 1.58 | 1.58 | 1.58 | 1.58 | 1.58 | 1.58 | 1.58 | 1.58
USA | Passenger | LDV_4W | Large Car | Hybrid Liquids | Liquids | load factor | pers/veh | 1.58 | 1.58 | 1.58 | 1.58 | 1.58 | 1.58 | 1.58 | 1.58 | 1.58 | 1.58 | 1.58 | 1.58 | 1.58 | 1.58 | 1.58 | 1.58 | 1.58 | 1.58 | 1.58 | 1.58
USA | Passenger | LDV_4W | Large Car | NG | Natural Gas | load factor | pers/veh | 1.58 | 1.58 | 1.58 | 1.58 | 1.58 | 1.58 | 1.58 | 1.58 | 1.58 | 1.58 | 1.58 | 1.58 | 1.58 | 1.58 | 1.58 | 1.58 | 1.58 | 1.58 | 1.58 | 1.58
USA | Passenger | LDV_4W | Large Car | BEV | Electricity | load factor | pers/veh | 1.58 | 1.58 | 1.58 | 1.58 | 1.58 | 1.58 | 1.58 | 1.58 | 1.58 | 1.58 | 1.58 | 1.58 | 1.58 | 1.58 | 1.58 | 1.58 | 1.58 | 1.58 | 1.58 | 1.58
USA | Passenger | LDV_4W | Large Car | FCEV | Hydrogen | load factor | pers/veh | 1.58 | 1.58 | 1.58 | 1.58 | 1.58 | 1.58 | 1.58 | 1.58 | 1.58 | 1.58 | 1.58 | 1.58 | 1.58 | 1.58 | 1.58 | 1.58 | 1.58 | 1.58 | 1.58 | 1.58
USA | Passenger | LDV_4W | Light Truck and SUV | Liquids | Liquids | load factor | pers/veh | 1.7337 | 1.7337 | 1.7337 | 1.7337 | 1.7337 | 1.7337 | 1.7337 | 1.7337 | 1.7337 | 1.7337 | 1.7337 | 1.7337 | 1.7337 | 1.7337 | 1.7337 | 1.7337 | 1.7337 | 1.7337 | 1.7337 | 1.7337
USA | Passenger | LDV_4W | Light Truck and SUV | Hybrid Liquids | Liquids | load factor | pers/veh | 1.7337 | 1.7337 | 1.7337 | 1.7337 | 1.7337 | 1.7337 | 1.7337 | 1.7337 | 1.7337 | 1.7337 | 1.7337 | 1.7337 | 1.7337 | 1.7337 | 1.7337 | 1.7337 | 1.7337 | 1.7337 | 1.7337 | 1.7337
USA | Passenger | LDV_4W | Light Truck and SUV | NG | Natural Gas | load factor | pers/veh | 1.7337 | 1.7337 | 1.7337 | 1.7337 | 1.7337 | 1.7337 | 1.7337 | 1.7337 | 1.7337 | 1.7337 | 1.7337 | 1.7337 | 1.7337 | 1.7337 | 1.7337 | 1.7337 | 1.7337 | 1.7337 | 1.7337 | 1.7337
USA | Passenger | LDV_4W | Light Truck and SUV | BEV | Electricity | load factor | pers/veh | 1.7337 | 1.7337 | 1.7337 | 1.7337 | 1.7337 | 1.7337 | 1.7337 | 1.7337 | 1.7337 | 1.7337 | 1.7337 | 1.7337 | 1.7337 | 1.7337 | 1.7337 | 1.7337 | 1.7337 | 1.7337 | 1.7337 | 1.7337
USA | Passenger | LDV_4W | Light Truck and SUV | FCEV | Hydrogen | load factor | pers/veh | 1.7337 | 1.7337 | 1.7337 | 1.7337 | 1.7337 | 1.7337 | 1.7337 | 1.7337 | 1.7337 | 1.7337 | 1.7337 | 1.7337 | 1.7337 | 1.7337 | 1.7337 | 1.7337 | 1.7337 | 1.7337 | 1.7337 | 1.7337
USA | Passenger | Rail | All | Liquids | Liquids | load factor | pers/veh | 29.8579 | 29.8579 | 29.8579 | 29.8579 | 29.8579 | 29.8579 | 29.8579 | 29.8579 | 29.8579 | 29.8579 | 29.8579 | 29.8579 | 29.8579 | 29.8579 | 29.8579 | 29.8579 | 29.8579 | 29.8579 | 29.8579 | 29.8579
USA | Passenger | Rail | All | Electric | Electricity | load factor | pers/veh | 29.8579 | 29.8579 | 29.8579 | 29.8579 | 29.8579 | 29.8579 | 29.8579 | 29.8579 | 29.8579 | 29.8579 | 29.8579 | 29.8579 | 29.8579 | 29.8579 | 29.8579 | 29.8579 | 29.8579 | 29.8579 | 29.8579 | 29.8579
USA | Freight | Rail | All | Electric | Electricity | load factor | tonnes/veh | 3216.877 | 3216.877 | 3216.877 | 3216.877 | 3216.877 | 3216.877 | 3216.877 | 3216.877 | 3216.877 | 3216.877 | 3216.877 | 3216.877 | 3216.877 | 3216.877 | 3216.877 | 3216.877 | 3216.877 | 3216.877 | 3216.877 | 3216.877
USA | Freight | Ship Domestic | All | Liquids | Liquids | load factor | tonnes/veh | 1000 | 1000 | 1000 | 1000 | 1000 | 1000 | 1000 | 1000 | 1000 | 1000 | 1000 | 1000 | 1000 | 1000 | 1000 | 1000 | 1000 | 1000 | 1000 | 1000
USA | Freight | Ship International | All | Liquids | Liquids | load factor | tonnes/veh | 20000 | 20000 | 20000 | 20000 | 20000 | 20000 | 20000 | 20000 | 20000 | 20000 | 20000 | 20000 | 20000 | 20000 | 20000 | 20000 | 20000 | 20000 | 20000 | 20000
USA | Passenger | LDV_2W | Motorcycle (>250cc) | Liquids | Liquids | Operating costs (maintenance) | 2005$/veh/yr | 580.2739 | 580.2739 | 580.2739 | 580.2739 | 580.2739 | 580.2739 | 580.2739 | 580.2739 | 580.2739 | 580.2739 | 580.2739 | 580.2739 | 580.2739 | 580.2739 | 580.2739 | 580.2739 | 580.2739 | 580.2739 | 580.2739 | 580.2739
USA | Passenger | LDV_2W | Motorcycle (>250cc) | BEV | Electricity | Operating costs (maintenance) | 2005$/veh/yr | 464.2191 | 464.2191 | 464.2191 | 464.2191 | 464.2191 | 464.2191 | 464.2191 | 464.2191 | 464.2191 | 464.2191 | 464.2191 | 464.2191 | 464.2191 | 464.2191 | 464.2191 | 464.2191 | 464.2191 | 464.2191 | 464.2191 | 464.2191
USA | Passenger | LDV_4W | Compact Car | Liquids | Liquids | Operating costs (maintenance) | 2005$/veh/yr | 579.9403 | 579.9403 | 579.9403 | 579.9403 | 579.9403 | 579.9403 | 579.9403 | 579.9403 | 579.9403 | 579.9403 | 579.9403 | 579.9403 | 579.9403 | 579.9403 | 579.9403 | 579.9403 | 579.9403 | 579.9403 | 579.9403 | 579.9403
USA | Passenger | LDV_4W | Compact Car | Hybrid Liquids | Liquids | Operating costs (maintenance) | 2005$/veh/yr | 579.9403 | 579.9403 | 579.9403 | 579.9403 | 579.9403 | 579.9403 | 579.9403 | 579.9403 | 579.9403 | 579.9403 | 579.9403 | 579.9403 | 579.9403 | 579.9403 | 579.9403 | 579.9403 | 579.9403 | 579.9403 | 579.9403 | 579.9403
USA | Passenger | LDV_4W | Compact Car | NG | Natural Gas | Operating costs (maintenance) | 2005$/veh/yr | 550.9433 | 550.9433 | 550.9433 | 550.9433 | 550.9433 | 550.9433 | 550.9433 | 550.9433 | 550.9433 | 550.9433 | 550.9433 | 550.9433 | 550.9433 | 550.9433 | 550.9433 | 550.9433 | 550.9433 | 550.9433 | 550.9433 | 550.9433
USA | Passenger | LDV_4W | Compact Car | BEV | Electricity | Operating costs (maintenance) | 2005$/veh/yr | 463.9523 | 463.9523 | 463.9523 | 463.9523 | 463.9523 | 463.9523 | 463.9523 | 463.9523 | 463.9523 | 463.9523 | 463.9523 | 463.9523 | 463.9523 | 463.9523 | 463.9523 | 463.9523 | 463.9523 | 463.9523 | 463.9523 | 463.9523
USA | Passenger | LDV_4W | Compact Car | FCEV | Hydrogen | Operating costs (maintenance) | 2005$/veh/yr | 521.9463 | 521.9463 | 521.9463 | 521.9463 | 521.9463 | 521.9463 | 521.9463 | 521.9463 | 521.9463 | 521.9463 | 521.9463 | 521.9463 | 521.9463 | 521.9463 | 521.9463 | 521.9463 | 521.9463 | 521.9463 | 521.9463 | 521.9463
USA | Passenger | LDV_4W | Midsize Car | Liquids | Liquids | Operating costs (maintenance) | 2005$/veh/yr | 650.3446 | 650.3446 | 650.3446 | 650.3446 | 650.3446 | 650.3446 | 650.3446 | 650.3446 | 650.3446 | 650.3446 | 650.3446 | 650.3446 | 650.3446 | 650.3446 | 650.3446 | 650.3446 | 650.3446 | 650.3446 | 650.3446 | 650.3446
USA | Passenger | LDV_4W | Midsize Car | Hybrid Liquids | Liquids | Operating costs (maintenance) | 2005$/veh/yr | 650.3446 | 650.3446 | 650.3446 | 650.3446 | 650.3446 | 650.3446 | 650.3446 | 650.3446 | 650.3446 | 650.3446 | 650.3446 | 650.3446 | 650.3446 | 650.3446 | 650.3446 | 650.3446 | 650.3446 | 650.3446 | 650.3446 | 650.3446
USA | Passenger | LDV_4W | Midsize Car | NG | Natural Gas | Operating costs (maintenance) | 2005$/veh/yr | 617.8274 | 617.8274 | 617.8274 | 617.8274 | 617.8274 | 617.8274 | 617.8274 | 617.8274 | 617.8274 | 617.8274 | 617.8274 | 617.8274 | 617.8274 | 617.8274 | 617.8274 | 617.8274 | 617.8274 | 617.8274 | 617.8274 | 617.8274
USA | Passenger | LDV_4W | Midsize Car | BEV | Electricity | Operating costs (maintenance) | 2005$/veh/yr | 520.2757 | 520.2757 | 520.2757 | 520.2757 | 520.2757 | 520.2757 | 520.2757 | 520.2757 | 520.2757 | 520.2757 | 520.2757 | 520.2757 | 520.2757 | 520.2757 | 520.2757 | 520.2757 | 520.2757 | 520.2757 | 520.2757 | 520.2757
USA | Passenger | LDV_4W | Midsize Car | FCEV | Hydrogen | Operating costs (maintenance) | 2005$/veh/yr | 585.3101 | 585.3101 | 585.3101 | 585.3101 | 585.3101 | 585.3101 | 585.3101 | 585.3101 | 585.3101 | 585.3101 | 585.3101 | 585.3101 | 585.3101 | 585.3101 | 585.3101 | 585.3101 | 585.3101 | 585.3101 | 585.3101 | 585.3101
USA | Passenger | LDV_4W | Large Car | Liquids | Liquids | Operating costs (maintenance) | 2005$/veh/yr | 656.3111 | 656.3111 | 656.3111 | 656.3111 | 656.3111 | 656.3111 | 656.3111 | 656.3111 | 656.3111 | 656.3111 | 656.3111 | 656.3111 | 656.3111 | 656.3111 | 656.3111 | 656.3111 | 656.3111 | 656.3111 | 656.3111 | 656.3111
USA | Passenger | LDV_4W | Large Car | Hybrid Liquids | Liquids | Operating costs (maintenance) | 2005$/veh/yr | 656.3111 | 656.3111 | 656.3111 | 656.3111 | 656.3111 | 656.3111 | 656.3111 | 656.3111 | 656.3111 | 656.3111 | 656.3111 | 656.3111 | 656.3111 | 656.3111 | 656.3111 | 656.3111 | 656.3111 | 656.3111 | 656.3111 | 656.3111
USA | Passenger | LDV_4W | Large Car | NG | Natural Gas | Operating costs (maintenance) | 2005$/veh/yr | 623.4955 | 623.4955 | 623.4955 | 623.4955 | 623.4955 | 623.4955 | 623.4955 | 623.4955 | 623.4955 | 623.4955 | 623.4955 | 623.4955 | 623.4955 | 623.4955 | 623.4955 | 623.4955 | 623.4955 | 623.4955 | 623.4955 | 623.4955
USA | Passenger | LDV_4W | Large Car | BEV | Electricity | Operating costs (maintenance) | 2005$/veh/yr | 525.0489 | 525.0489 | 525.0489 | 525.0489 | 525.0489 | 525.0489 | 525.0489 | 525.0489 | 525.0489 | 525.0489 | 525.0489 | 525.0489 | 525.0489 | 525.0489 | 525.0489 | 525.0489 | 525.0489 | 525.0489 | 525.0489 | 525.0489
USA | Passenger | LDV_4W | Large Car | FCEV | Hydrogen | Operating costs (maintenance) | 2005$/veh/yr | 590.68 | 590.68 | 590.68 | 590.68 | 590.68 | 590.68 | 590.68 | 590.68 | 590.68 | 590.68 | 590.68 | 590.68 | 590.68 | 590.68 | 590.68 | 590.68 | 590.68 | 590.68 | 590.68 | 590.68
USA | Passenger | LDV_4W | Light Truck and SUV | Liquids | Liquids | Operating costs (maintenance) | 2005$/veh/yr | 633.8598 | 633.8598 | 633.8598 | 633.8598 | 633.8598 | 633.8598 | 633.8598 | 633.8598 | 633.8598 | 633.8598 | 633.8598 | 633.8598 | 633.8598 | 633.8598 | 633.8598 | 633.8598 | 633.8598 | 633.8598 | 633.8598 | 633.8598
USA | Passenger | LDV_4W | Light Truck and SUV | Hybrid Liquids | Liquids | Operating costs (maintenance) | 2005$/veh/yr | 633.8598 | 633.8598 | 633.8598 | 633.8598 | 633.8598 | 633.8598 | 633.8598 | 633.8598 | 633.8598 | 633.8598 | 633.8598 | 633.8598 | 633.8598 | 633.8598 | 633.8598 | 633.8598 | 633.8598 | 633.8598 | 633.8598 | 633.8598
USA | Passenger | LDV_4W | Light Truck and SUV | NG | Natural Gas | Operating costs (maintenance) | 2005$/veh/yr | 602.1668 | 602.1668 | 602.1668 | 602.1668 | 602.1668 | 602.1668 | 602.1668 | 602.1668 | 602.1668 | 602.1668 | 602.1668 | 602.1668 | 602.1668 | 602.1668 | 602.1668 | 602.1668 | 602.1668 | 602.1668 | 602.1668 | 602.1668
USA | Passenger | LDV_4W | Light Truck and SUV | BEV | Electricity | Operating costs (maintenance) | 2005$/veh/yr | 507.0878 | 507.0878 | 507.0878 | 507.0878 | 507.0878 | 507.0878 | 507.0878 | 507.0878 | 507.0878 | 507.0878 | 507.0878 | 507.0878 | 507.0878 | 507.0878 | 507.0878 | 507.0878 | 507.0878 | 507.0878 | 507.0878 | 507.0878
USA | Passenger | LDV_4W | Light Truck and SUV | FCEV | Hydrogen | Operating costs (maintenance) | 2005$/veh/yr | 570.4738 | 570.4738 | 570.4738 | 570.4738 | 570.4738 | 570.4738 | 570.4738 | 570.4738 | 570.4738 | 570.4738 | 570.4738 | 570.4738 | 570.4738 | 570.4738 | 570.4738 | 570.4738 | 570.4738 | 570.4738 | 570.4738 | 570.4738
USA | Passenger | LDV_2W | Motorcycle (>250cc) | Liquids | Liquids | Operating costs (registration and insurance) | 2005$/veh/yr | 412.5941 | 412.5941 | 412.5941 | 412.5941 | 412.5941 | 412.5941 | 412.5941 | 412.5941 | 412.5941 | 412.5941 | 412.5941 | 412.5941 | 412.5941 | 412.5941 | 412.5941 | 412.5941 | 412.5941 | 412.5941 | 412.5941 | 412.5941
USA | Passenger | LDV_2W | Motorcycle (>250cc) | BEV | Electricity | Operating costs (registration and insurance) | 2005$/veh/yr | 412.5941 | 412.5941 | 412.5941 | 412.5941 | 412.5941 | 412.5941 | 412.5941 | 412.5941 | 412.5941 | 412.5941 | 412.5941 | 412.5941 | 412.5941 | 412.5941 | 412.5941 | 412.5941 | 412.5941 | 412.5941 | 412.5941 | 412.5941
USA | Passenger | LDV_4W | Compact Car | Liquids | Liquids | Operating costs (registration and insurance) | 2005$/veh/yr | 1420 | 1420 | 1420 | 1420 | 1420 | 1420 | 1420 | 1420 | 1420 | 1420 | 1420 | 1420 | 1420 | 1420 | 1420 | 1420 | 1420 | 1420 | 1420 | 1420
USA | Passenger | LDV_4W | Compact Car | Hybrid Liquids | Liquids | Operating costs (registration and insurance) | 2005$/veh/yr | 1420 | 1420 | 1420 | 1420 | 1420 | 1420 | 1420 | 1420 | 1420 | 1420 | 1420 | 1420 | 1420 | 1420 | 1420 | 1420 | 1420 | 1420 | 1420 | 1420
USA | Passenger | LDV_4W | Compact Car | NG | Natural Gas | Operating costs (registration and insurance) | 2005$/veh/yr | 1420 | 1420 | 1420 | 1420 | 1420 | 1420 | 1420 | 1420 | 1420 | 1420 | 1420 | 1420 | 1420 | 1420 | 1420 | 1420 | 1420 | 1420 | 1420 | 1420
USA | Passenger | LDV_4W | Compact Car | BEV | Electricity | Operating costs (registration and insurance) | 2005$/veh/yr | 1420 | 1420 | 1420 | 1420 | 1420 | 1420 | 1420 | 1420 | 1420 | 1420 | 1420 | 1420 | 1420 | 1420 | 1420 | 1420 | 1420 | 1420 | 1420 | 1420
USA | Passenger | LDV_4W | Compact Car | FCEV | Hydrogen | Operating costs (registration and insurance) | 2005$/veh/yr | 1420 | 1420 | 1420 | 1420 | 1420 | 1420 | 1420 | 1420 | 1420 | 1420 | 1420 | 1420 | 1420 | 1420 | 1420 | 1420 | 1420 | 1420 | 1420 | 1420
USA | Passenger | LDV_4W | Midsize Car | Liquids | Liquids | Operating costs (registration and insurance) | 2005$/veh/yr | 1565 | 1565 | 1565 | 1565 | 1565 | 1565 | 1565 | 1565 | 1565 | 1565 | 1565 | 1565 | 1565 | 1565 | 1565 | 1565 | 1565 | 1565 | 1565 | 1565
USA | Passenger | LDV_4W | Midsize Car | Hybrid Liquids | Liquids | Operating costs (registration and insurance) | 2005$/veh/yr | 1565 | 1565 | 1565 | 1565 | 1565 | 1565 | 1565 | 1565 | 1565 | 1565 | 1565 | 1565 | 1565 | 1565 | 1565 | 1565 | 1565 | 1565 | 1565 | 1565
USA | Passenger | LDV_4W | Midsize Car | NG | Natural Gas | Operating costs (registration and insurance) | 2005$/veh/yr | 1565 | 1565 | 1565 | 1565 | 1565 | 1565 | 1565 | 1565 | 1565 | 1565 | 1565 | 1565 | 1565 | 1565 | 1565 | 1565 | 1565 | 1565 | 1565 | 1565
USA | Passenger | LDV_4W | Midsize Car | BEV | Electricity | Operating costs (registration and insurance) | 2005$/veh/yr | 1565 | 1565 | 1565 | 1565 | 1565 | 1565 | 1565 | 1565 | 1565 | 1565 | 1565 | 1565 | 1565 | 1565 | 1565 | 1565 | 1565 | 1565 | 1565 | 1565
USA | Passenger | LDV_4W | Midsize Car | FCEV | Hydrogen | Operating costs (registration and insurance) | 2005$/veh/yr | 1565 | 1565 | 1565 | 1565 | 1565 | 1565 | 1565 | 1565 | 1565 | 1565 | 1565 | 1565 | 1565 | 1565 | 1565 | 1565 | 1565 | 1565 | 1565 | 1565
USA | Passenger | LDV_4W | Large Car | Liquids | Liquids | Operating costs (registration and insurance) | 2005$/veh/yr | 1847 | 1847 | 1847 | 1847 | 1847 | 1847 | 1847 | 1847 | 1847 | 1847 | 1847 | 1847 | 1847 | 1847 | 1847 | 1847 | 1847 | 1847 | 1847 | 1847
USA | Passenger | LDV_4W | Large Car | Hybrid Liquids | Liquids | Operating costs (registration and insurance) | 2005$/veh/yr | 1847 | 1847 | 1847 | 1847 | 1847 | 1847 | 1847 | 1847 | 1847 | 1847 | 1847 | 1847 | 1847 | 1847 | 1847 | 1847 | 1847 | 1847 | 1847 | 1847
USA | Passenger | LDV_4W | Large Car | NG | Natural Gas | Operating costs (registration and insurance) | 2005$/veh/yr | 1847 | 1847 | 1847 | 1847 | 1847 | 1847 | 1847 | 1847 | 1847 | 1847 | 1847 | 1847 | 1847 | 1847 | 1847 | 1847 | 1847 | 1847 | 1847 | 1847
USA | Passenger | LDV_4W | Large Car | BEV | Electricity | Operating costs (registration and insurance) | 2005$/veh/yr | 1847 | 1847 | 1847 | 1847 | 1847 | 1847 | 1847 | 1847 | 1847 | 1847 | 1847 | 1847 | 1847 | 1847 | 1847 | 1847 | 1847 | 1847 | 1847 | 1847
USA | Passenger | LDV_4W | Large Car | FCEV | Hydrogen | Operating costs (registration and insurance) | 2005$/veh/yr | 1847 | 1847 | 1847 | 1847 | 1847 | 1847 | 1847 | 1847 | 1847 | 1847 | 1847 | 1847 | 1847 | 1847 | 1847 | 1847 | 1847 | 1847 | 1847 | 1847
USA | Passenger | LDV_4W | Light Truck and SUV | Liquids | Liquids | Operating costs (registration and insurance) | 2005$/veh/yr | 1728 | 1728 | 1728 | 1728 | 1728 | 1728 | 1728 | 1728 | 1728 | 1728 | 1728 | 1728 | 1728 | 1728 | 1728 | 1728 | 1728 | 1728 | 1728 | 1728
USA | Passenger | LDV_4W | Light Truck and SUV | Hybrid Liquids | Liquids | Operating costs (registration and insurance) | 2005$/veh/yr | 1728 | 1728 | 1728 | 1728 | 1728 | 1728 | 1728 | 1728 | 1728 | 1728 | 1728 | 1728 | 1728 | 1728 | 1728 | 1728 | 1728 | 1728 | 1728 | 1728
USA | Passenger | LDV_4W | Light Truck and SUV | NG | Natural Gas | Operating costs (registration and insurance) | 2005$/veh/yr | 1728 | 1728 | 1728 | 1728 | 1728 | 1728 | 1728 | 1728 | 1728 | 1728 | 1728 | 1728 | 1728 | 1728 | 1728 | 1728 | 1728 | 1728 | 1728 | 1728
USA | Passenger | LDV_4W | Light Truck and SUV | BEV | Electricity | Operating costs (registration and insurance) | 2005$/veh/yr | 1728 | 1728 | 1728 | 1728 | 1728 | 1728 | 1728 | 1728 | 1728 | 1728 | 1728 | 1728 | 1728 | 1728 | 1728 | 1728 | 1728 | 1728 | 1728 | 1728
USA | Passenger | LDV_4W | Light Truck and SUV | FCEV | Hydrogen | Operating costs (registration and insurance) | 2005$/veh/yr | 1728 | 1728 | 1728 | 1728 | 1728 | 1728 | 1728 | 1728 | 1728 | 1728 | 1728 | 1728 | 1728 | 1728 | 1728 | 1728 | 1728 | 1728 | 1728 | 1728
USA | Passenger | LDV_2W | Motorcycle (>250cc) | Liquids | Liquids | Operating costs (tolls) | 2005$/veh/yr | 0.001 | 0.001 | 0.001 | 0.001 | 0.001 | 0.001 | 0.001 | 0.001 | 0.001 | 0.001 | 0.001 | 0.001 | 0.001 | 0.001 | 0.001 | 0.001 | 0.001 | 0.001 | 0.001 | 0.001
USA | Passenger | LDV_2W | Motorcycle (>250cc) | BEV | Electricity | Operating costs (tolls) | 2005$/veh/yr | 0.001 | 0.001 | 0.001 | 0.001 | 0.001 | 0.001 | 0.001 | 0.001 | 0.001 | 0.001 | 0.001 | 0.001 | 0.001 | 0.001 | 0.001 | 0.001 | 0.001 | 0.001 | 0.001 | 0.001
USA | Passenger | LDV_4W | Compact Car | Liquids | Liquids | Operating costs (tolls) | 2005$/veh/yr | 0.001 | 0.001 | 0.001 | 0.001 | 0.001 | 0.001 | 0.001 | 0.001 | 0.001 | 0.001 | 0.001 | 0.001 | 0.001 | 0.001 | 0.001 | 0.001 | 0.001 | 0.001 | 0.001 | 0.001
USA | Passenger | LDV_4W | Compact Car | Hybrid Liquids | Liquids | Operating costs (tolls) | 2005$/veh/yr | 0.001 | 0.001 | 0.001 | 0.001 | 0.001 | 0.001 | 0.001 | 0.001 | 0.001 | 0.001 | 0.001 | 0.001 | 0.001 | 0.001 | 0.001 | 0.001 | 0.001 | 0.001 | 0.001 | 0.001
USA | Passenger | LDV_4W | Compact Car | NG | Natural Gas | Operating costs (tolls) | 2005$/veh/yr | 0.001 | 0.001 | 0.001 | 0.001 | 0.001 | 0.001 | 0.001 | 0.001 | 0.001 | 0.001 | 0.001 | 0.001 | 0.001 | 0.001 | 0.001 | 0.001 | 0.001 | 0.001 | 0.001 | 0.001
USA | Passenger | LDV_4W | Compact Car | BEV | Electricity | Operating costs (tolls) | 2005$/veh/yr | 0.001 | 0.001 | 0.001 | 0.001 | 0.001 | 0.001 | 0.001 | 0.001 | 0.001 | 0.001 | 0.001 | 0.001 | 0.001 | 0.001 | 0.001 | 0.001 | 0.001 | 0.001 | 0.001 | 0.001
USA | Passenger | LDV_4W | Compact Car | FCEV | Hydrogen | Operating costs (tolls) | 2005$/veh/yr | 0.001 | 0.001 | 0.001 | 0.001 | 0.001 | 0.001 | 0.001 | 0.001 | 0.001 | 0.001 | 0.001 | 0.001 | 0.001 | 0.001 | 0.001 | 0.001 | 0.001 | 0.001 | 0.001 | 0.001
USA | Passenger | LDV_4W | Midsize Car | Liquids | Liquids | Operating costs (tolls) | 2005$/veh/yr | 0.001 | 0.001 | 0.001 | 0.001 | 0.001 | 0.001 | 0.001 | 0.001 | 0.001 | 0.001 | 0.001 | 0.001 | 0.001 | 0.001 | 0.001 | 0.001 | 0.001 | 0.001 | 0.001 | 0.001
USA | Passenger | LDV_4W | Midsize Car | Hybrid Liquids | Liquids | Operating costs (tolls) | 2005$/veh/yr | 0.001 | 0.001 | 0.001 | 0.001 | 0.001 | 0.001 | 0.001 | 0.001 | 0.001 | 0.001 | 0.001 | 0.001 | 0.001 | 0.001 | 0.001 | 0.001 | 0.001 | 0.001 | 0.001 | 0.001
USA | Passenger | LDV_4W | Midsize Car | NG | Natural Gas | Operating costs (tolls) | 2005$/veh/yr | 0.001 | 0.001 | 0.001 | 0.001 | 0.001 | 0.001 | 0.001 | 0.001 | 0.001 | 0.001 | 0.001 | 0.001 | 0.001 | 0.001 | 0.001 | 0.001 | 0.001 | 0.001 | 0.001 | 0.001
USA | Passenger | LDV_4W | Midsize Car | BEV | Electricity | Operating costs (tolls) | 2005$/veh/yr | 0.001 | 0.001 | 0.001 | 0.001 | 0.001 | 0.001 | 0.001 | 0.001 | 0.001 | 0.001 | 0.001 | 0.001 | 0.001 | 0.001 | 0.001 | 0.001 | 0.001 | 0.001 | 0.001 | 0.001
USA | Passenger | LDV_4W | Midsize Car | FCEV | Hydrogen | Operating costs (tolls) | 2005$/veh/yr | 0.001 | 0.001 | 0.001 | 0.001 | 0.001 | 0.001 | 0.001 | 0.001 | 0.001 | 0.001 | 0.001 | 0.001 | 0.001 | 0.001 | 0.001 | 0.001 | 0.001 | 0.001 | 0.001 | 0.001
USA | Passenger | LDV_4W | Large Car | Liquids | Liquids | Operating costs (tolls) | 2005$/veh/yr | 0.001 | 0.001 | 0.001 | 0.001 | 0.001 | 0.001 | 0.001 | 0.001 | 0.001 | 0.001 | 0.001 | 0.001 | 0.001 | 0.001 | 0.001 | 0.001 | 0.001 | 0.001 | 0.001 | 0.001
USA | Passenger | LDV_4W | Large Car | Hybrid Liquids | Liquids | Operating costs (tolls) | 2005$/veh/yr | 0.001 | 0.001 | 0.001 | 0.001 | 0.001 | 0.001 | 0.001 | 0.001 | 0.001 | 0.001 | 0.001 | 0.001 | 0.001 | 0.001 | 0.001 | 0.001 | 0.001 | 0.001 | 0.001 | 0.001
USA | Passenger | LDV_4W | Large Car | NG | Natural Gas | Operating costs (tolls) | 2005$/veh/yr | 0.001 | 0.001 | 0.001 | 0.001 | 0.001 | 0.001 | 0.001 | 0.001 | 0.001 | 0.001 | 0.001 | 0.001 | 0.001 | 0.001 | 0.001 | 0.001 | 0.001 | 0.001 | 0.001 | 0.001
USA | Passenger | LDV_4W | Large Car | BEV | Electricity | Operating costs (tolls) | 2005$/veh/yr | 0.001 | 0.001 | 0.001 | 0.001 | 0.001 | 0.001 | 0.001 | 0.001 | 0.001 | 0.001 | 0.001 | 0.001 | 0.001 | 0.001 | 0.001 | 0.001 | 0.001 | 0.001 | 0.001 | 0.001
USA | Passenger | LDV_4W | Large Car | FCEV | Hydrogen | Operating costs (tolls) | 2005$/veh/yr | 0.001 | 0.001 | 0.001 | 0.001 | 0.001 | 0.001 | 0.001 | 0.001 | 0.001 | 0.001 | 0.001 | 0.001 | 0.001 | 0.001 | 0.001 | 0.001 | 0.001 | 0.001 | 0.001 | 0.001
USA | Passenger | LDV_4W | Light Truck and SUV | Liquids | Liquids | Operating costs (tolls) | 2005$/veh/yr | 0.001 | 0.001 | 0.001 | 0.001 | 0.001 | 0.001 | 0.001 | 0.001 | 0.001 | 0.001 | 0.001 | 0.001 | 0.001 | 0.001 | 0.001 | 0.001 | 0.001 | 0.001 | 0.001 | 0.001
USA | Passenger | LDV_4W | Light Truck and SUV | Hybrid Liquids | Liquids | Operating costs (tolls) | 2005$/veh/yr | 0.001 | 0.001 | 0.001 | 0.001 | 0.001 | 0.001 | 0.001 | 0.001 | 0.001 | 0.001 | 0.001 | 0.001 | 0.001 | 0.001 | 0.001 | 0.001 | 0.001 | 0.001 | 0.001 | 0.001
USA | Passenger | LDV_4W | Light Truck and SUV | NG | Natural Gas | Operating costs (tolls) | 2005$/veh/yr | 0.001 | 0.001 | 0.001 | 0.001 | 0.001 | 0.001 | 0.001 | 0.001 | 0.001 | 0.001 | 0.001 | 0.001 | 0.001 | 0.001 | 0.001 | 0.001 | 0.001 | 0.001 | 0.001 | 0.001
USA | Passenger | LDV_4W | Light Truck and SUV | BEV | Electricity | Operating costs (tolls) | 2005$/veh/yr | 0.001 | 0.001 | 0.001 | 0.001 | 0.001 | 0.001 | 0.001 | 0.001 | 0.001 | 0.001 | 0.001 | 0.001 | 0.001 | 0.001 | 0.001 | 0.001 | 0.001 | 0.001 | 0.001 | 0.001
USA | Passenger | LDV_4W | Light Truck and SUV | FCEV | Hydrogen | Operating costs (tolls) | 2005$/veh/yr | 0.001 | 0.001 | 0.001 | 0.001 | 0.001 | 0.001 | 0.001 | 0.001 | 0.001 | 0.001 | 0.001 | 0.001 | 0.001 | 0.001 | 0.001 | 0.001 | 0.001 | 0.001 | 0.001 | 0.001
USA | Passenger | Walk | All | All | All | service output | billion pkm | 2005: 44.84
USA | Passenger | Cycle | All | All | All | service output | billion pkm | 2005: 11.21
USA | Passenger | Air Domestic | All | All | All | speed | km/hr | 303 | 303 | 303 | 303 | 303 | 303 | 303 | 303 | 303 | 303 | 303 | 303 | 303 | 303 | 303 | 303 | 303 | 303 | 303 | 303
USA | Passenger | Air International | All | All | All | speed | km/hr | 450 | 450 | 450 | 450 | 450 | 450 | 450 | 450 | 450 | 450 | 450 | 450 | 450 | 450 | 450 | 450 | 450 | 450 | 450 | 450
USA | Passenger | Bus | All | All | All | speed | km/hr | 42 | 42 | 42 | 42 | 42 | 42 | 42 | 42 | 42 | 42 | 42 | 42 | 42 | 42 | 42 | 42 | 42 | 42 | 42 | 42
USA | Passenger | Cycle | All | All | All | speed | km/hr | 12 | 12 | 12 | 12 | 12 | 12 | 12 | 12 | 12 | 12 | 12 | 12 | 12 | 12 | 12 | 12 | 12 | 12 | 12 | 12
USA | Passenger | HSR | All | All | All | speed | km/hr | 121 | 137.3333 | 153.6667 | 170 | 170 | 170 | 170 | 170 | 170 | 170 | 170 | 170 | 170 | 170 | 170 | 170 | 170 | 170 | 170 | 170
USA | Passenger | LDV_2W | Motorcycle (>250cc) | All | All | speed | km/hr | 55 | 55 | 55 | 55 | 55 | 55 | 55 | 55 | 55 | 55 | 55 | 55 | 55 | 55 | 55 | 55 | 55 | 55 | 55 | 55
USA | Passenger | LDV_4W | All | All | All | speed | km/hr | 55 | 55 | 55 | 55 | 55 | 55 | 55 | 55 | 55 | 55 | 55 | 55 | 55 | 55 | 55 | 55 | 55 | 55 | 55 | 55
USA | Passenger | Rail | All | All | All | speed | km/hr | 42 | 42 | 42 | 42 | 42 | 42 | 42 | 42 | 42 | 42 | 42 | 42 | 42 | 42 | 42 | 42 | 42 | 42 | 42 | 42
USA | Passenger | Walk | All | All | All | speed | km/hr | 4 | 4 | 4 | 4 | 4 | 4 | 4 | 4 | 4 | 4 | 4 | 4 | 4 | 4 | 4 | 4 | 4 | 4 | 4 | 4
USA | Freight | Rail | All | Coal | Coal | energy | PJ/yr | bar: 2005
USA | Freight | Rail | All | Coal | Coal | intensity | MJ/vkm | 2528.0424 | 2524.8879 | 2521.7333 | 2518.5788 | 2515.4361 | 2512.2933 | 2509.1506 | 2506.0197 | 2502.8887 | 2499.7578 | 2496.6386 | 2493.5193 | 2490.4001 | 2487.2925 | 2484.185 | 2481.0774 | 2477.9815 | 2474.8855 | 2471.7896 | 2471.7896
USA | Freight | Rail | All | Coal | Coal | load factor | tonnes/veh | 2108.95 | 2108.95 | 2108.95 | 2108.95 | 2108.95 | 2108.95 | 2108.95 | 2108.95 | 2108.95 | 2108.95 | 2108.95 | 2108.95 | 2108.95 | 2108.95 | 2108.95 | 2108.95 | 2108.95 | 2108.95 | 2108.95 | 2108.95